## Instructions
4099H
Fannie Mae Multifamily Form 4099.H
Form 4099.H – Analysis Tool for a High Performance Building Report
October, 2023 V.2
CONTENTS
|  |  | Lender Validation | Lender Validation tab: The Lender identifies an HPB Report Rating, notes the selected Energy and Water Efficiency Measures (EWEM), and verifies the Savings Underwriting.
|  |  | Check Errors | QC tab: After the rest of the workbook has been completed, the Lender and HPB Consultant use this tab to review and address error alerts.
|  |  | Input-Property | INPUT tabs: The HPB Consultant is responsible for entering complete and accurate project information in these tabs. The Water Calculator must be used for calculating and showing water efficiency measure savings.
Input-Utilities
Input-Water Calc
Input-EWEMs
Input-Solar
Input-Electrification
|  |  | Report-Utilities | REPORT tabs: These tables will be automatically populated with data from the Input tabs. The HPB Consultant must paste the resulting tables into the HPB Report.
Report-EWEM Cost Savings
Report-EWEM Cons Savings
Report-Electrification
|  |  | Reference-Measure List | REFERENCE tab: List of categories and names for Energy and Water Efficiency Measures.
HOW TO USE THIS FILE
HPB Consultant:
|  | 1) | Enter required project information in the Input tabs. Use the Water Historical Consumption and Projected Savings Calculator in Input-Water Calc to calculate flow/flush fixture and appliance savings, and show other water efficiency measure savings.
|  | 2) | In the Check Errors tab, review any QC alerts and address all issues in the space provided.
|  | 3) | Review each table in the Report tabs and adjust formatting as needed. Copy and paste tables from Report tabs into the HPB Report according to instructions in Form 4099.
Lender:
|  | 1) | Review all Input tabs for completeness. Any yellow fields indicate required information that must be filled out.
|  | 2) | In the Check Errors tab, review any QC alerts and responses from the HPB Consultant.
|  | 3) | Complete the Lender Validation tab. Indicate the Energy and Water Efficiency Measures selected for implementation, verify program eligibility, and score the report quality.
|  | 4) | If the report or 4099.H requires corrections, work with the HPB Consultant to resolve issues.

## Lender Validation
Fannie Mae Multifamily Form 4099.H
Energy and Water Efficiency Measure (EWEM) Selection and Report Validation by Lender
Instructions to Lender:
1) Review entire workbook to ensure that there are no yellow cells (the yellow cells indicate a required value that has not been provided), and HPB Consultant has satisfactorily responded to any QC alerts in Check Errors tab.
2) Indicate all Energy and Water Efficiency Measures selected for implementation by the Borrower. Verify that the selected Energy and Water Efficiency Measures result in at least 15% site energy savings AND the sum of energy and water savings equals at least 30%.
3) Score the HPB Report Quality: 1 - No further corrections; 2 - Minor corrections; 3 - Substantial issues. Enter your name and date of approval.
4) If HPB Report has scored 2 or 3 (requires corrections), return this workbook to the HPB Consultant until all issues are resolved.
HPB Report Rating
|  | Submitted to (Lender) | Generic Lender
Is the HPB Consultant pre-qualified as of the final report review date? |  |  | No
View the list of pre-qualified HPB Consultants at https://multifamily.fanniemae.com/financing-options/specialty-financing/green-financing/hpb-energy-audit-report.
|  | Report Quality Score | 1 | → No further review
|  | Reviewer Name | Byron Clark |  | Date Approved | 2023-11-30
Pre-review required: Solar photovoltaic and/or distributed generation is selected for implementation OR HPB Consultant is not pre-qualified. Please refer to the Multifamily Selling and Servicing Guide for further details.
Summary of Energy and Water Efficiency Measures Selected for Implementation
|  | Site Energy Savings | 73.43%
|  | Water Savings | 0%
|  | Sum of Energy and Water Savings | 73.43%
|  | Total Installed Cost | 3519127 | Required Escrow | 4398908.75
Allowable Underwritten Cost Savings
|  |  | Owner | Tenant
|  | Projected Energy Cost Savings | 187304.8472 | 0
|  | % that may be underwritten | 75% | 25%
|  | Allowable UW Energy Cost Savings | 140478.6354 | 0
|  | Projected Water Cost Savings | 0 | 0
|  | % that may be underwritten | 75% | 25%
|  | Allowable UW Water Cost Savings | 0 | 0
|  | Subtotal | 140478.6354 | 0
|  | Total | 140478.6354 |  |  |  | Actual Underwritten Cost Savings | 140000
Energy and Water Efficiency Measures Selected for Implementation
Selected for Implementation | EWEM No. |  | Description of Energy and Water Efficiency Measure |  |  | Qty. | Number of Apts. | Installed Cost | Owner Annual Cost Savings |  |  | Tenant Annual Cost Savings |  |  | Total Site Energy Savings | Total Source Energy Savings | Total Water Savings | Site Energy Savings | GHG Savings | Water Savings |  |  |  | Escrow Amount | Completion Time Frame
[9 empty] | Energy | Water | Total | Energy | Water | Total | kbtu | kbtu | kgal
Yes | 1 |  | Install 129 ENERGY STAR-certified smart thermostats in apartments. Install one thermostat in the living room of each apartment unit. |  |  | 129 | 129 | 44080 | 7612.4741 | 0 | 7612.4741 | 0 | 0 | 0 | 258970.964 | 690468.6992 | 0 | 3.053% | 3.381% | 0% | 1 | TRUE | TRUE | 55100 | 12 months
Yes | 2 |  | Install high efficiency heat pumps (10 HSPF, 16 SEER) in apartments to replace existing furnaces and AC units. Equipment must be ENERGY STAR-certified. |  |  | 129 | 129 | 608000 | 11513.0766 | 0 | 11513.0766 | 0 | 0 | 0 | 500497.08 | 1018666.824 | 0 | 5.9% | 5.273% | 0% | 2 | TRUE | TRUE | 760000 | 12 months
No | 3 |  | Insulate all exposed hot water piping located in the basement mechanical rooms, using foam insulation with an R-value of 3 or above. |  |  | 0 | 0 | 3750 | 1337.2281 | 0 | 1337.2281 | 0 | 0 | 0 | 102700 | 107835 | 0 | 1.211% | 0.6779% | 0%
Yes | 4 |  | Upgrade non-LED lighting in all apartments to LED. Refer to HPB report for replacement lighting specifications. |  |  | 500 | 129 | 49970 | 11497.2689 | 0 | 11497.2689 | 0 | 0 | 0 | 373886.96 | 1046883.488 | 0 | 4.408% | 5.081% | 0% | 3 | TRUE | TRUE | 62463 | 12 months
No | 5 |  | Upgrade all lighting in building common areas and exterior to LED. Refer to HPB report for replacement lighting specifications. |  |  | 500 | 0 | 40075 | 5475.4196 | 0 | 5475.4196 | 0 | 0 | 0 | 178058.632 | 498564.1696 | 0 | 2.099% | 2.42% | 0%
No | 6 |  | Add occupancy sensor controls to the offices, club room, and bathrooms, in the rental office building and all laundry rooms. |  |  | 20 | 0 | 6000 | 378.0312 | 0 | 378.0312 | 0 | 0 | 0 | 12293.436 | 34421.6208 | 0 | 0.1449% | 0.1671% | 0%
No | 7 |  | Replace all 129 apartment refrigerators with ENERGY STAR-certified models. |  |  | 129 | 129 | 60000 | 2067.7877 | 0 | 2067.7877 | 0 | 0 | 0 | 67243.696 | 188282.3488 | 0 | 0.7927% | 0.9139% | 0%
No | 8 |  | Replace all 129 apartment dishwashers with ENERGY STAR-certified models. |  |  | 129 | 129 | 113200 | 406.0452 | 0 | 406.0452 | 0 | 355.6335 | 355.6335 | 13204.44 | 36972.432 | 80 | 0.1557% | 0.1795% | 1.047%
No | 9 |  | Install 235 low-flow 1.0 GPM WaterSense-certified bathroom faucet aerators. |  |  | 235 | 129 | 2851 | 997.3873 | 0 | 997.3873 | 0 | 1111.3548 | 1111.3548 | 76600 | 80430 | 250 | 0.903% | 0.5056% | 3.273%
No | 10 |  | Install 129 low-flow 1.5 GPM kitchen faucet aerators. |  |  | 129 | 129 | 1851 | 1199.2085 | 0 | 1199.2085 | 0 | 1911.5303 | 1911.5303 | 92100 | 96705 | 430 | 1.086% | 0.6079% | 5.63%
No | 11 |  | Install 181 low-flow 1.5 GPM WaterSense-certified showerheads. |  |  | 181 | 129 | 6983 | 2679.6645 | 0 | 2679.6645 | 0 | 3202.9246 | 3202.9246 | 205800 | 216090 | 720.5 | 2.426% | 1.358% | 9.433%
No | 12 |  | Install 235 0.8 GPF WaterSense-certified toilets. |  |  | 235 | 129 | 53675 | 0 | 0 | 0 | 0 | 6223.587 | 6223.587 | 0 | 0 | 1400 | 0% | 0% | 18.33%
No | 13 |  | Upgrade existing 5-HP continuous-speed pool pump to VSD-controlled pool pump. |  |  | 1 | 0 | 2000 | 228.6234 | 0 | 228.6234 | 0 | 0 | 0 | 7434.748 | 20817.2944 | 0 | 0.08764% | 0.101% | 0%
Yes | 14 |  | Install grid-tied 850.8 kW Solar PV system comprised of 520.8 kW roof-mounted (non-ballasted) and 330 kW canopy-mounted arrays. Selective tree trimming and roof replacement must be included. |  |  | 1 | 0 | 2537077 | 156682.0276 | 0 | 156682.0276 | 0 | 0 | 0 | 5095241.96 | 14266677.488 | 0 | 60.07% | 69.25% | 0% | 4 | TRUE | TRUE | 3171346 | 12 months
Yes | 15 |  | Install foam roof overlap on top of existing roof for building A,B,E,F,G,H,I and leasing office. Must be included if EWEM "install photovoltaic system" is selected. |  |  | 1 | 0 | 280000 | 0 | 0 | 0 | 0 | 0 | 0 | 0 | 0 | 0 | 0% | 0% | 0% | 5 | TRUE | TRUE | 350000 | 12 months
| 16 | [13 empty] | 0 | 0
| 17 | [13 empty] | 0 | 0
| 18 | [13 empty] | 0 | 0
| 19 | [13 empty] | 0 | 0
| 20 | [13 empty] | 0 | 0
| 21 | [13 empty] | 0 | 0
| 22 | [13 empty] | 0 | 0
| 23 | [13 empty] | 0 | 0
| 24 | [13 empty] | 0 | 0
| 25 | [13 empty] | 0 | 0
| 26 | [13 empty] | 0 | 0
| 27 | [13 empty] | 0 | 0
| 28 | [13 empty] | 0 | 0
| 29 | [13 empty] | 0 | 0
| 30 | [13 empty] | 0 | 0
| 15 EWEM Recommended | [6 empty] | 3809512 | 202074.2426 | 0 | 202074.2426 | 0 | 12805.0302 | 12805.0302 | 6984031.916 | 18302814.3648 | 2880.5 | 82.33% | 89.91% | 37.71%
| 5 EWEM Selected | [6 empty] | 3519127 | 187304.8472 | 0 | 187304.8472 | 0 | 0 | 0 | 6228596.964 | 17022696.4992 | 0 | 73.43% | 82.98% | 0%
Note on F32: Tenant savings may not be underwritten if tenant consumption was modeled rather than based on whole property or sampled data.
Note on F35: Tenant savings may not be underwritten if tenant consumption was modeled rather than based on whole property or sampled data.

## Check Errors
Fannie Mae Multifamily Form 4099.H
Error Checking
Instructions: Check all required (yellow) fields throughout workbook have been completed. HPB Consultant must respond to any QC Alerts in column G.
General QC
| Category |  | QC Item | QC Alert | HPB Consultant Response
| Property |  | Unit breakdown and occupancy
| Utilities |  | Historical electricity cost and consumption
| Utilities |  | Historical fuel cost and consumption
| Utilities |  | Historical water and sewer cost and consumption
| Utilities |  | Tenant utility cost
| Utilities |  | Tenant utility data and in-unit utilities
| Utilities |  | Seasonal energy consumption breakdown
| Utilities |  | Energy Star report
| Water Calculator |  | Property water consumption model | Ensure proposed toilet flush rate is appropriate for property application to maintain product performance. | Proposed 0.8 GPF toilet model is appropriate for installation. Property management has installed the same model at similar properties with no issues with performance.
| EWEMs |  | Total owner and tenant EWEM costs and savings
| Electrification |  | Electrification potential assessment
EWEM QC
| EWEM No. | EWEM Description |  | QC Alert | HPB Consultant Response
| 1 | Install 129 ENERGY STAR-certified smart thermostats in apartments. Install one thermostat in the living room of each apartment unit.
| 2 | Install high efficiency heat pumps (10 HSPF, 16 SEER) in apartments to replace existing furnaces and AC units. Equipment must be ENERGY STAR-certified.
| 3 | Insulate all exposed hot water piping located in the basement mechanical rooms, using foam insulation with an R-value of 3 or above.
| 4 | Upgrade non-LED lighting in all apartments to LED. Refer to HPB report for replacement lighting specifications.
| 5 | Upgrade all lighting in building common areas and exterior to LED. Refer to HPB report for replacement lighting specifications.
| 6 | Add occupancy sensor controls to the offices, club room, and bathrooms, in the rental office building and all laundry rooms.
| 7 | Replace all 129 apartment refrigerators with ENERGY STAR-certified models. |  | Cost is not within expected range. | Actual refrigerator cost from vendor was quoted at $394 per apartment.
| 8 | Replace all 129 apartment dishwashers with ENERGY STAR-certified models.
| 9 | Install 235 low-flow 1.0 GPM WaterSense-certified bathroom faucet aerators.
| 10 | Install 129 low-flow 1.5 GPM kitchen faucet aerators.
| 11 | Install 181 low-flow 1.5 GPM WaterSense-certified showerheads.
| 12 | Install 235 0.8 GPF WaterSense-certified toilets. |  | Ensure proposed toilet flush rate is appropriate for property application to maintain product performance. | Proposed 0.8 GPF toilet model is appropriate for installation. Property management has installed the same model at similar properties with no issues with performance.
| 13 | Upgrade existing 5-HP continuous-speed pool pump to VSD-controlled pool pump.
| 14 | Install grid-tied 850.8 kW Solar PV system comprised of 520.8 kW roof-mounted (non-ballasted) and 330 kW canopy-mounted arrays. Selective tree trimming and roof replacement must be included.
| 15 | Install foam roof overlap on top of existing roof for building A,B,E,F,G,H,I and leasing office. Must be included if EWEM "install photovoltaic system" is selected.
16
17
18
19
20
21
22
23
24
25
26
27
28
29
30

## QC Ranges (hidden)
UTILITIES
Table | Row | QC | low | high
Historical Utility Consumption | Electricity | Utility rate ($/kWh) | 0.02 | 0.5
Historical Utility Consumption | Natural Gas | Utility rate ($/btu) | 2.5e-06 | 3e-05
Historical Utility Consumption | Fuel Oil #2 | Utility rate ($/btu) | 6.6805e-06 | 3.6052e-05
Historical Utility Consumption | Fuel Oil #4 | Utility rate ($/btu) | 6.6805e-06 | 3.6052e-05
Historical Utility Consumption | Fuel Oil #6 | Utility rate ($/btu) | 6.6805e-06 | 3.6052e-05
Historical Utility Consumption | Propane | Utility rate ($/btu) | 1.0911e-05 | 5.4557e-05
Historical Utility Consumption | District Steam | Utility rate ($/btu) | 1.675e-05 | 4.1876e-05
Historical Utility Consumption | Water & Sewer | Utility rate ($/gal) | 0.002 | 0.025
Historical Utility Cost | Totals: Tenant Cost | Total Tenant Monthly Utility Cost ($/unit) |  | 400
EWEM: Minimum costs
EWEM Category | EWEM Name | Minimum cost per qty | Minimum cost per unit applied
Water and sewer conservation | Install WaterSense low-flow showerheads | 27 | 39
Lighting | Upgrade in-unit lighting | #N/A | 89
Water and sewer conservation | Install WaterSense low-flush toilets | 225 | 280
Water and sewer conservation | Install low-flow kitchen faucets/aerators | 10 | 10
Water and sewer conservation | Install WaterSense low-flow bath faucets/aerators | 10 | 13
Appliances and plug load reductions | Replace refrigerators with ENERGY STAR certified | 550 | 550
Appliances and plug load reductions | Replace dishwashers with ENERGY STAR certified | 475 | 475
Appliances and plug load reductions | Replace washing machines with ENERGY STAR certified | 650 | 530
Heating ventilating and air conditioning | Install smart thermostats | 190 | 192
Domestic hot water heating | Replace or upgrade individual water heater | 500 | 500
Domestic hot water heating | Replace or upgrade central water heater | 5000
WATER MODULE
Table | Row | QC | low | high
Flow/Flush Fixture Assumptions | Toilets | Proposed gpf | 0.8
Flow/Flush Fixture Assumptions | Bathroom Faucets | Proposed gpm | 0.8
Flow/Flush Fixture Assumptions | Kitchen Faucets | Proposed gpm | 1.5
Flow/Flush Fixture Assumptions | Showerheads | Proposed gpm | 1
Flow/Flush Fixture Assumptions | Toilets | Existing gpf |  | 3
Flow/Flush Fixture Assumptions | Bathroom Faucets | Existing gpm |  | 2.5
Flow/Flush Fixture Assumptions | Kitchen Faucets | Existing gpm |  | 2.5
Flow/Flush Fixture Assumptions | Showerheads | Existing gpm |  | 2.75
Laundry Assumptions | In-Unit Washers | gal/load | 12 | 45
Laundry Assumptions | Commercial Washers | gal/load | 12 | 81
Dishwasher Assumptions | Dishwashers | gal/cycle | 1.6 | 6.5
Laundry Assumptions | In-Unit Washers | annual loads/occupant | 110 | 146

## EWEMQC (hidden)
Water Calc tab EWEM QC Alerts
| EWEM Name | Input-WaterCalc Alert
| Install WaterSense low-flush toilets | Ensure proposed toilet flush rate is appropriate for property application to maintain product performance.
Install WaterSense low-flow bath faucets/aerators
Install low-flow kitchen faucets/aerators
Install WaterSense low-flow showerheads
Install low-flow fixtures
Replace dishwashers with ENERGY STAR certified
Replace washing machines with ENERGY STAR certified
Overall EWEM QC Alerts
| Total EWEM | QC note | Alert
| Owner energy cost savings | Cannot be greater than historical spend
| Owner water cost savings | Cannot be greater than historical spend
| Tenant energy cost savings | Cannot be greater than historical spend
| Tenant water cost savings | Cannot be greater than historical spend
| DHW energy savings | Cannot be greater than historical consumption
| Lighting energy savings | Cannot be greater than historical consumption
| Total energy consumption savings | Cannot be greater than historical consumption
| Total water consumption savings | Cannot be greater than historical consumption
| Total cost of selected EWEMs | Should be at least $200/unit
Individual EWEM QC Alerts
|  | alert type--> | Cost savings | Energy/water savings | Material and Labor cost breakout | Nonstandard EWEM type/category | Water savings for water EWEM | Water savings for energy EWEM | Low flush-toilets with energy savings | Energy savings for DHW measures | Water Calc - fixture assumptions | Dishwashers and washing machines | Common area lighting | In-unit lighting | Common area lighting | In-unit lighting | Adjusted EWEM cost | Minimum installed cost for certain EWEMs
|  | alert text --> | EWEM has no cost savings. | EWEM has no energy or water savings. | Labor AND/OR material cost not included in installation cost. | Selected EWEM Type does not match EWEM Category. OR Nonstandard EWEM type was entered - select best match from provided dropdown list. | No water savings for EWEM Category: Water and Sewer Conservation. | Water savings were entered for energy-saving measure - confirm water savings are expected. | Energy savings have been provided when only water savings are expected. | Energy savings from reducing DHW consumption have not been included. | Some or all fixture assumptions are out of range - see Water Calculator. | Savings do not include both energy and water. | Owner cost savings are not included for common area lighting upgrade. | Tenant cost savings are not included for tenant-paid apartment lighting upgrade. | Common area measure does not match location served. | In-unit measure does not match location served. | Cost of adjusted recommendation is greater than cost of originally recommended measure - confirm adjusted cost is correct. | Cost is not within expected range.
EWEM #
1 | Install smart thermostats
2 | Replace wall/window AC
3 | Add pipe insulation
4 | Upgrade in-unit lighting
5 | Upgrade common area lighting
6 | Install sensors/controls
7 | Replace refrigerators with ENERGY STAR certified | Cost is not within expected range. | [15 empty] | Cost is not within expected range.
8 | Replace dishwashers with ENERGY STAR certified
9 | Install WaterSense low-flow bath faucets/aerators
10 | Install low-flow kitchen faucets/aerators
11 | Install WaterSense low-flow showerheads
12 | Install WaterSense low-flush toilets | Ensure proposed toilet flush rate is appropriate for property application to maintain product performance. | [8 empty] | Ensure proposed toilet flush rate is appropriate for property application to maintain product performance.
13 | Add VSD motor controller
14 | Install photovoltaic system
15 | Repair or replace roof for solar PV installation
16 | 0
17 | 0
18 | 0
19 | 0
20 | 0
21 | 0
22 | 0
23 | 0
24 | 0
25 | 0
26 | 0
27 | 0
28 | 0
29 | 0
30 | 0
ADJUSTED EWEM #
0
0
0
0
0
0
0
0
0
0

## Input-Property
Fannie Mae Multifamily Form 4099.H
INPUT: Property Information
Instructions: Enter project details and basic property information. Yellow fields indicate required information. White fields are optional.
PROJECT INFORMATION
| Property Name | Javelina Heights
| HPB Consultant Company | Other |  | Generic Energy Consulting
| Date Data Received from Owner | 2023-10-05
| Site Visit Date | 2023-11-01
| Initial Submission Date | 2023-11-15
Revision 1 Date
Revision 2 Date
Revision 3 Date
Revision 4 Date
SITE DETAILS
| Address | 1258 Blake Ave
| City | Payson
| State | AZ
| Zip Code | 85541
| Year Built | 1995
Year of Last Substantial Rehab or Conversion to Multifamily
| Number of Buildings | 11
| Gross Square Footage | 130633
| Rentable Square Footage | 118206
UNIT BREAKDOWN & OCCUPANCY
| Studio | 12
| 1-Bedroom | 11
| 2-Bedroom | 29
| 3-Bedroom | 54 | Full Baths | 181
| 4-Bedroom | 23 | Half Baths | 54
| Total Number of Units | 129 | Total Baths | 235
| Total Number of Bedrooms | 335
| Average Occupancy Rate (%) | 97% |  |  | ALERTS
|  | Default | Custom
| Total Number of Occupants | 438
If default values are not used, explain basis for assumptions:
| Number of Units Sampled in Site Visit | 15

## Input-Utilities
Fannie Mae Multifamily Form 4099.H
INPUT: Historical Utilities Information
Instructions: Enter metering, payer, and historical cost and consumption data for the whole property. Yellow fields indicate required information. Enter information in white fields when applicable. If your project uses a utility type not listed or more than can be shown in the table, contact Fannie Mae for instructions to customize this form.
HISTORICAL UTILITIES COST AND CONSUMPTION
| Utility Type | Owner-Paid Annual Utilities |  |  | Tenant-Paid Annual Utilities |  |  | Whole Property Annual Consumption |  |  |  |  | ALERTS
|  | Cost | Consumption | (units) | Cost | Consumption | (units) | Consumption | (units) | Emissions (lb CO2e) | Source Energy (kBTU) | Site Energy (kBTU) | ALERTS
| Electricity | 193611 | 1845295 | kWh | 0 | 0 | kWh | 1845295 | kWh | 1517846.5713 | 17629210.312 | 6296146.54
| Natural Gas | 16794 | 21867 | therms gas | 0 | 0 | therms gas | 21867 | therms gas | 256035.2523 | 2296035 | 2186700
| n/a | [6 empty] | 0
| Water and Sewer | 0 | 0 | Gal | 33952.93 | 7637734 | Gal | 7637734 | Gal |  | n/a | n/a
|  | 210405 |  |  | 33952.93 |  |  | Total Site Energy (kBTU): |  |  | 19925245.312 | 8482846.54
[8 empty] | Total Water (kgal): |  |  |  | 7637.734
[8 empty] | Total Emissions (lb CO2e): |  | 1773881.8236
Existing Onsite Electricity Generation (if applicable)
| Generation Method | Meter Served | System Size |  | Electricity Used Onsite |  | Total Electricity Generated
|  |  |  | kW |  | kWh |  | kWh
TENANT DATA COLLECTION AND IN-UNIT UTILITIES
| Utility Type | Tenant Billing Method | Tenant Data Source | Number of Tenant Accounts Sampled | Name of Utility Provider(s) | [7 empty] | ALERTS
| Electricity | n/a | n/a |  | Arizona Public Service Company (APS)
| Natural Gas | n/a | n/a |  | Southwest Gas
n/a
| Water and Sewer | RUBS | Whole property aggregate |  | Phoenix Water Services
| In-Unit Utilities | Fuel Paid By | Primary Fuel | Secondary Fuel | [8 empty] | ALERTS
| In-Unit Heating | Owner | Natural Gas
| In-Unit Water Heating | Owner | Natural Gas
| In-Unit Electricity | Owner | Electricity
| In-Unit Cooling | Owner | Electricity
UTILITY END USE BREAKDOWN
Disaggregate the seasonal energy or water consumption from the nonseasonal baseload consumption. Enter results of modeling software used, or calculate the baseload from monthly bills by taking the average of the months during which seasonal consumption is not expected, and multiply the consumption across 12 months.
List any atypical end uses a significant portion of the utility is dedicated to. Usual electricity and water baseloads (i.e. electric plug loads, residential water usage) are assumed and do not need to be listed.
|  | Seasonal Consumption |  |  | Baseload and Other Consumption
| Utility Type | Heating | Cooling | Irrigation | Domestic Hot Water | Lighting | Other | Units | List any atypical end uses at the property: |  |  |  | ALERTS
| Electricity | 18253 | 985658 | n/a | 0 | 820000 | 1381 | kWh
| Natural Gas | 2187 | 0 | n/a | 16520 | n/a | 3160 | therms gas
| n/a |  |  | n/a |  | n/a |  | 0
| Water and Sewer | n/a | n/a | 1224 | n/a | n/a | 7636510 | Gal
| Site Energy (kBTU) | 280979.236 | 3363065.096 | n/a | 1652000 | 2797840 | 320711.972 | Total Site Energy (kBTU): |  |  |  | 8414596.304
| Percent of Total | 3.339% | 39.97% | n/a | 19.63% | 33.25% | 3.811%
ENERGY STAR REPORT
| Portfolio Manager Property ID | ENERGY STAR Score | Source EUI (kBTU/sf) | EPA Water Score | Water Use Intensity (gal/sf) | For Year Ending Date | [6 empty] | ALERTS
| 9876543 | 36 | 151.2 | 51 | 58.5 | 2023-10-31
Note on G9: If RUBS/pass-through billing scenario: The total owner and tenant costs should reflect the total cost of the utility. Do not include any additional charges from the owner to tenants beyond the cost of the utility.
Note on G18: Amount of electricity used by the property from renewable energy system. Do not include energy from purchased Renewable Energy Certificates (RECs).
Note on D23: Separately metered: Owner and tenants have separate meters and pay individually to the utility provider Submetered: Owner is metered for and pays for all building usage to utility, and uses third-party submeters to bill back tenants according to their actual usage RUBS: Owner is metered for and pays for all building usage to utility, and bills all or a portion back to tenants according to Ratio Utility Billing System and not the tenants' actual usage. Flat fee/other: Owner is metered for and pays for all building usage to utility, and bills all or a portion back to tenants based on a fixed, equally distributed, or other fee not based on the tenants' actual usage.
Note on E23: Model: Tenant consumption has been simulated without using actual data Representative sample bills: A representative sample of tenant bills was collected and scaled up to reflect total tenant consumption in accordance with Form 4099 Whole property aggregate: Actual whole property data was available from the owner or utility provider
Note on D29: Select "Mixed" if a significant portion of units at the property is metered differently (e.g. owner-paid central heating in Phase 1 units, tenant-paid individual heating in Phase 2 units).
Note on F29: Only enter a secondary fuel if a significant portion of units at the property is served by a fuel different from the primary fuel (e.g. gas heating in Phase 1 units, electric heating in Phase 2 units).
Note on C31: Energy used to heat in-unit DHW.
Note on F50: EPA Water Score and Water Use Intensity can be found on the Water Scorecard generated in Portfolio Manager.
Note on G50: EPA Water Score and Water Use Intensity can be found on the Water Scorecard generated in Portfolio Manager.

## Input-WaterCalc
Fannie Mae Multifamily Form 4099.H
INPUT: Water Historical Consumption and Projected Savings Calculator
Instructions: Water consumption and savings for water efficiency measures must be calculated using this calculator. All yellow fields must be completed (enter "0" or "n/a" as necessary).
ASSUMPTIONS
Equipment Replacement
Existing water consumption must be calculated using actual flow rates measured on site.
| Fixture/Appliance |  | Qty. | % of Occupants Affected |  | Existing Water Use Rate |  | Proposed Water Use Rate |  |  | ALERTS
ALERTS
| Kitchen Faucet | Replace | 129 | 100% |  | 2.4 | gpm | 1.5 | gpm
|  | Leave in place | 0 | 0% |  | 0 | gpm | 0 | gpm
| Bathroom Faucet | Replace | 235 | 100% |  | 2.04 | gpm | 1 | gpm
|  | Leave in place | 0 | 0% |  | 0 | gpm | 0 | gpm
| Showerhead | Replace | 181 | 100% |  | 2.25 | gpm | 1.5 | gpm
|  | Leave in place | 0 | 0% |  | 0 | gpm | 0 | gpm
| Toilet | Replace | 235 | 100% |  | 2.54 | gpf | 0.8 | gpf |  | Ensure proposed toilet flush rate is appropriate for property application to maintain product performance.
|  | Leave in place | 0 | 0% |  | 0 | gpf | 0 | gpf
| In-Unit Washer | Replace | 0 | 0% |  | 0 | gal/load | 0 | gal/load
|  | Leave in place | 0 | 0% |  | 0 | gal/load | 0 | gal/load
| Common Washer | Replace | 0 | 0% |  | 0 | gal/load | 0 | gal/load
|  | Leave in place | 9 | 100% |  | 20 | gal/load | 20 | gal/load
| Dishwasher | Replace | 129 | 100% |  | 6 | gal/cycle | 3.5 | gal/cycle
|  | Leave in place | 0 | 0% |  | 0 | gal/cycle | 0 | gal/cycle
Occupant Usage
If prescribed assumptions are not used, consultant must provide detailed explanation based on on-site observations or submetered consumption. (Balancing occupant consumption to total property water consumption without accounting for leaks and other unidentified water consumption is not adequate basis for increasing occupant usage assumptions.)
| Fixture/Appliance |  | Daily Usage per Occupant | [7 empty] | ALERTS
|  |  | Default |  | Custom | [5 empty] | ALERTS
| Kitchen Faucet |  | 4 | min |  | min
| Bathroom Faucet |  | 2 | min |  | min
| Showerhead |  | 8 | min |  | min
| Toilet |  | 5 | uses |  | uses
| In-Unit Washer |  | 0.4 | loads |  | loads
| Common Washer |  | 0.2 | loads |  | loads
| Dishwasher |  | 0.2 | cycles |  | cycles
| Adoption rate for removable low-flow fixtures |  | 75%
ANNUAL WATER CONSUMPTION & SAVINGS
Enter additional water uses in optional rows to show other changes in end use consumption (e.g. cooling towers, boiler makeup water).
|  |  | Existing |  | Proposed |  | Savings |  | % Change in End Use | % Change of Total | ALERTS
| Water Use |  | gal/year |  | gal/year |  | gal/year |  |  |  | ALERTS
| Kitchen Faucet |  | 1534752 |  | 1103103 |  | 431649 |  | -28.12% | -5.652%
| Bathroom Faucet |  | 652269.6 |  | 402872.4 |  | 249397.2 |  | -38.24% | -3.265%
| Showerhead |  | 2877660 |  | 2158245 |  | 719415 |  | -25% | -9.419%
| Toilet |  | 2030349 |  | 639480 |  | 1390869 |  | -68.5% | -18.21%
| Laundry - In-Unit |  | 0 |  | 0 |  | 0 |  |  | 0%
| Laundry - Common Area |  | 639480 |  | 639480 |  | 0 |  | 0% | 0%
| Dishwashers |  | 191844 |  | 111909 |  | 79935 |  | -41.67% | -1.047%
| Irrigation |  | 1224 |  | 1224 |  | 0 |  | 0% | 0%
| Pool |  | 234529 |  | 234529 |  | 0 |  | 0% | 0%
| Difference from Bills (-7%) |  | -524373.6 |  | -524373.6 |  | 0 |  | n/a | n/a
| WHOLE PROPERTY |  | 7637734 |  | 4766468.8 |  | 2871265.2 |  | -37.59%
Describe water uses listed as "Other":
Note on E34: Kitchen faucet usage assumptions may be higher at properties without dishwashers.
Note on C42: Some tenants might remove or replace water-efficient fixtures with their own due to preference or dissatisfaction with the new fixtures; energy/water savings calculations in this workbook assume that 75% of fixtures remain in place over time. To encourage tenant adoption, ensure high quality WaterSense fixtures are installed.
Note on E64: Reported annual water consumption from Utilities input tab.

## Input-EWEMs
Fannie Mae Multifamily Form 4099.H
INPUT: Recommended Energy and Water Efficiency Measures
RECOMMENDED ENERGY AND WATER EFFICIENCY MEASURES
Instructions: Enter all energy and water efficiency measures recommended at the property. Yellow fields indicate required information. | [21 empty] | hide → | [8 empty] | ← hide
[9 empty] | Costs and Savings | [8 empty] | Whole Property Energy and Water Savings
| EWEM No. | Energy and Water Efficiency Measure Category | Type of Energy and Water Efficiency Measure | Description of the Energy and Water Efficiency Measure | Location Served | Qty | Number of Apts | % of Apts | Installed Cost |  |  | Annual Owner Cost Savings |  |  | Annual Tenant Cost Savings |  |  | Annual Electricity Savings | Annual Natural Gas Savings | n/a | Annual Water Savings | Site kbtu savings |  |  | Source kbtu savings |  |  | Site kbtu savings | Source kbtu savings | Water savings | GHG savings | Site Energy Savings | GHG savings | Water Savings | EUL
[9 empty] | Material | Labor | Total | Energy | Water | Total | Energy | Water | Total |  |  |  |  | Electricity | Natural Gas | n/a | Electricity | Natural Gas | n/a | total | total | Water and Sewer | total
[9 empty] | $ | $ | $ | $ | $ | $ | $ | $ | $ | kWh | therms gas |  | Gal | kbtu | kbtu | kbtu | kbtu | kbtu | kbtu | kbtu | kbtu | kgal | lb CO2e | % | % | % | years
| 1 | Heating ventilating and air conditioning | Install smart thermostats | Install 129 ENERGY STAR-certified smart thermostats in apartments. Install one thermostat in the living room of each apartment unit. | Apartments | 129 | 129 | 100% | 41080 | 3000 | 44080 | 7612.4741 | 0 | 7612.4741 | 0 | 0 | 0 | 70097 | 198 |  | 0 | 239170.964 | 19800 |  | 669678.6992 | 20790 |  | 258970.964 | 690468.6992 | 0 | 59976.5884 | 3.053% | 3.381% | 0% | 10
| 2 | Heating ventilating and air conditioning | Replace wall/window AC | Install high efficiency heat pumps (10 HSPF, 16 SEER) in apartments to replace existing furnaces and AC units. Equipment must be ENERGY STAR-certified. | Apartments | 129 | 129 | 100% | 600000 | 8000 | 608000 | 11513.0766 | 0 | 11513.0766 | 0 | 0 | 0 | 82590 | 2187 |  | 0 | 281797.08 | 218700 |  | 789031.824 | 229635 |  | 500497.08 | 1018666.824 | 0 | 93541.4052 | 5.9% | 5.273% | 0% | 10
| 3 | Water and steam distribution | Add pipe insulation | Insulate all exposed hot water piping located in the basement mechanical rooms, using foam insulation with an R-value of 3 or above. | Common area |  | 0 |  | 2250 | 1500 | 3750 | 1337.2281 | 0 | 1337.2281 | 0 | 0 | 0 | 0 | 1027 |  | 0 | 0 | 102700 |  | 0 | 107835 |  | 102700 | 107835 | 0 | 12024.887 | 1.211% | 0.6779% | 0% | 10
| 4 | Lighting | Upgrade in-unit lighting | Upgrade non-LED lighting in all apartments to LED. Refer to HPB report for replacement lighting specifications. | Apartments | 500 | 129 | 100% | 49000 | 970 | 49970 | 11497.2689 | 0 | 11497.2689 | 0 | 0 | 0 | 109580 | 0 |  | 0 | 373886.96 | 0 |  | 1046883.488 | 0 |  | 373886.96 | 1046883.488 | 0 | 90134.9797 | 4.408% | 5.081% | 0% | 15
| 5 | Lighting | Upgrade common area lighting | Upgrade all lighting in building common areas and exterior to LED. Refer to HPB report for replacement lighting specifications. | Common area | 500 | 0 |  | 35000 | 5075 | 40075 | 5475.4196 | 0 | 5475.4196 | 0 | 0 | 0 | 52186 | 0 |  | 0 | 178058.632 | 0 |  | 498564.1696 | 0 |  | 178058.632 | 498564.1696 | 0 | 42925.5708 | 2.099% | 2.42% | 0% | 15
| 6 | Lighting | Install sensors/controls | Add occupancy sensor controls to the offices, club room, and bathrooms, in the rental office building and all laundry rooms. | Common area | 20 | 0 |  | 5000 | 1000 | 6000 | 378.0312 | 0 | 378.0312 | 0 | 0 | 0 | 3603 | 0 |  | 0 | 12293.436 | 0 |  | 34421.6208 | 0 |  | 12293.436 | 34421.6208 | 0 | 2963.646 | 0.1449% | 0.1671% | 0% | 10
| 7 | Appliances and plug load reductions | Replace refrigerators with ENERGY STAR certified | Replace all 129 apartment refrigerators with ENERGY STAR-certified models. | Apartments | 129 | 129 | 100% | 50000 | 10000 | 60000 | 2067.7877 | 0 | 2067.7877 | 0 | 0 | 0 | 19708 | 0 |  | 0 | 67243.696 | 0 |  | 188282.3488 | 0 |  | 67243.696 | 188282.3488 | 0 | 16210.8065 | 0.7927% | 0.9139% | 0% | 10
| 8 | Appliances and plug load reductions | Replace dishwashers with ENERGY STAR certified | Replace all 129 apartment dishwashers with ENERGY STAR-certified models. | Apartments | 129 | 129 | 100% | 103200 | 10000 | 113200 | 406.0452 | 0 | 406.0452 | 0 | 355.6335 | 355.6335 | 3870 | 0 |  | 80000 | 13204.44 | 0 |  | 36972.432 | 0 |  | 13204.44 | 36972.432 | 80 | 3183.2668 | 0.1557% | 0.1795% | 1.047% | 7.5
| 9 | Water and sewer conservation | Install WaterSense low-flow bath faucets/aerators | Install 235 low-flow 1.0 GPM WaterSense-certified bathroom faucet aerators. | Apartments | 235 | 129 | 100% | 1551 | 1300 | 2851 | 997.3873 | 0 | 997.3873 | 0 | 1111.3548 | 1111.3548 | 0 | 766 |  | 250000 | 0 | 76600 |  | 0 | 80430 |  | 76600 | 80430 | 250 | 8968.9031 | 0.903% | 0.5056% | 3.273% | 17.5
| 10 | Water and sewer conservation | Install low-flow kitchen faucets/aerators | Install 129 low-flow 1.5 GPM kitchen faucet aerators. | Apartments | 129 | 129 | 100% | 851 | 1000 | 1851 | 1199.2085 | 0 | 1199.2085 | 0 | 1911.5303 | 1911.5303 | 0 | 921 |  | 430000 | 0 | 92100 |  | 0 | 96705 |  | 92100 | 96705 | 430 | 10783.7594 | 1.086% | 0.6079% | 5.63% | 17.5
| 11 | Water and sewer conservation | Install WaterSense low-flow showerheads | Install 181 low-flow 1.5 GPM WaterSense-certified showerheads. | Apartments | 181 | 129 | 100% | 5973 | 1010 | 6983 | 2679.6645 | 0 | 2679.6645 | 0 | 3202.9246 | 3202.9246 | 0 | 2058 |  | 720500 | 0 | 205800 |  | 0 | 216090 |  | 205800 | 216090 | 720.5 | 24096.609 | 2.426% | 1.358% | 9.433% | 17.5
| 12 | Water and sewer conservation | Install WaterSense low-flush toilets | Install 235 0.8 GPF WaterSense-certified toilets. | Apartments | 235 | 129 | 100% | 50000 | 3675 | 53675 | 0 | 0 | 0 | 0 | 6223.587 | 6223.587 | 0 | 0 |  | 1400000 | 0 | 0 |  | 0 | 0 |  | 0 | 0 | 1400 | 0 | 0% | 0% | 18.33% | 50
| 13 | Electric motors and drives | Add VSD motor controller | Upgrade existing 5-HP continuous-speed pool pump to VSD-controlled pool pump. | Common area | 1 | 0 |  | 1500 | 500 | 2000 | 228.6234 | 0 | 228.6234 | 0 | 0 | 0 | 2179 | 0 |  | 0 | 7434.748 | 0 |  | 20817.2944 | 0 |  | 7434.748 | 20817.2944 | 0 | 1792.3355 | 0.08764% | 0.101% | 0% | 15
| 14 | Renewable energy systems | Install photovoltaic system | Install grid-tied 850.8 kW Solar PV system comprised of 520.8 kW roof-mounted (non-ballasted) and 330 kW canopy-mounted arrays. Selective tree trimming and roof replacement must be included. | Common area | 1 | 0 |  | 1801691 | 735386 | 2537077 | 156682.0276 | 0 | 156682.0276 | 0 | 0 | 0 | 1493330 | 0 |  | 0 | 5095241.96 | 0 |  | 14266677.488 | 0 |  | 5095241.96 | 14266677.488 | 0 | 1228337.919 | 60.07% | 69.25% | 0% | 25
| 15 | Building envelope | Repair or replace roof for solar PV installation | Install foam roof overlap on top of existing roof for building A,B,E,F,G,H,I and leasing office. Must be included if EWEM "install photovoltaic system" is selected. | Common area | 1 | 0 |  | 200000 | 80000 | 280000 | 0 | 0 | 0 | 0 | 0 | 0 | 0 | 0 |  | 0 | 0 | 0 |  | 0 | 0 |  | 0 | 0 | 0 | 0 | 0% | 0% | 0% | 20
| 16 | [26 empty] | 0 | 0 |  | 0
| 17 | [26 empty] | 0 | 0 |  | 0
| 18 | [26 empty] | 0 | 0 |  | 0
| 19 | [26 empty] | 0 | 0 |  | 0
| 20 | [26 empty] | 0 | 0 |  | 0
| 21 | [26 empty] | 0 | 0 |  | 0
| 22 | [26 empty] | 0 | 0 |  | 0
| 23 | [26 empty] | 0 | 0 |  | 0
| 24 | [26 empty] | 0 | 0 |  | 0
| 25 | [26 empty] | 0 | 0 |  | 0
| 26 | [26 empty] | 0 | 0 |  | 0
| 27 | [26 empty] | 0 | 0 |  | 0
| 28 | [26 empty] | 0 | 0 |  | 0
| 29 | [26 empty] | 0 | 0 |  | 0
| 30 | [26 empty] | 0 | 0 |  | 0
[8 empty] | TOTAL | 2947096 | 862416 | 3809512 | 202074.2426 | 0 | 202074.2426 | 0 | 12805.0302 | 12805.0302 | 1837143 | 7157 | 0 | 2880500 | 6268331.916 | 715700 | 0 | 17551329.3648 | 751485 | 0 | 6984031.916 | 18302814.3648 | 2880.5 | 1594940.6764 | 82.33% | 89.91% | 37.71%
ADJUSTMENTS TO RECOMMENDED EWEM (OPTIONAL)
Instructions: Complete this section only if requested by the Lender/Owner. Complete only for the Energy and Water Efficiency Measures that must be adjusted by first selecting the EWEM number.
[9 empty] | Costs and Savings | [8 empty] | Whole Property Energy and Water Savings
| Select EWEM No. | Energy and Water Efficiency Measure Category | Type of Energy and Water Efficiency Measure | Description of the Energy and Water Efficiency Measure | Location Served | Qty | Number of Apts | % of Apts | Installed Cost |  |  | Annual Owner Cost Savings |  |  | Annual Tenant Cost Savings |  |  | Annual Electricity Savings | Annual Natural Gas Savings | n/a | Annual Water Savings | Site kbtu savings |  |  | Source kbtu savings |  |  | Site kbtu savings | Source kbtu savings | Water savings | GHG savings | Site Energy Savings | GHG savings | Water Savings | EUL
[9 empty] | Material | Labor | Total | Energy | Water | Total | Energy | Water | Total |  |  |  |  | Electricity | Natural Gas | n/a | Electricity | Natural Gas | n/a | total | total | Water and Sewer | total
[9 empty] | $ | $ | $ | $ | $ | $ | $ | $ | $ | kWh | therms gas |  | Gal | kbtu | kbtu | kbtu | kbtu | kbtu | kbtu | kbtu | kbtu | kgal | lb CO2e | % | % | % | years
[28 empty] | 0 | 0 |  | 0
[28 empty] | 0 | 0 |  | 0
[28 empty] | 0 | 0 |  | 0
[28 empty] | 0 | 0 |  | 0
[28 empty] | 0 | 0 |  | 0
[28 empty] | 0 | 0 |  | 0
[28 empty] | 0 | 0 |  | 0
[28 empty] | 0 | 0 |  | 0
[28 empty] | 0 | 0 |  | 0
[28 empty] | 0 | 0 |  | 0
Note on H9: Quantity of each piece of installed equipment (if applicable)
Note on I9: Number of apartment units affected by measure (if applicable)
Note on N9: Only energy and water cost savings may be included - do not include cost savings from O&M.
Note on H49: Quantity of each piece of installed equipment (if applicable)
Note on I49: Number of apartment units affected by measure (if applicable)

## Input-Solar
Fannie Mae Multifamily Form 4099.H
INPUT: Solar PV Potential Assessment
Instructions: Solar PV potential must be calculated using this spreadsheet and the PV Watts calculator (https://pvwatts.nrel.gov). Additional assessment tools and resources may also be used to supplement PV Watts. All yellow fields must be completed (enter "0" or "n/a" as necessary).
SOLAR PV POTENTIAL
If solar PV installation has not been recommended as an Energy and Water Efficiency Measure, provide the primary reason(s):
Other:
|  | Median age of roof | 20 | years
|  | Type of roof | Shingle
| Has the property obtained a technical solar PV assessment from a solar specialist? |  | No
If yes, please use the recommendations from the Solar PV Assessment in your EWEM recommendation, and include the Solar PV Assessment as Exhibit F to the HPB Report. If not, use PV Watts to estimate the anticipated annual system production.
PROPOSED SOLAR PV SYSTEM CHARACTERISTICS
|  | Location | Roof Mount
|  | Anticipated System Size | 850.8 | kW
|  | Anticipated Average Annual Production | 1411663 | kWh/year
AVAILABLE INCENTIVES
| Is the property located in a jurisdiction that offers Solar Renewable Energy Credits (SRECs)? |  | No
| Is the property located in a jurisdiction that allows net metering? |  | No
Amenities on rooftop
Zoning or permitting restrictions
Mechanicals on rooftop
Age of roof
Shading

## Input-Electrification
Fannie Mae Multifamily Form 4099.H
INPUT: Electrification Potential Assessment
Instructions: Based on the HPB site assessment, document the necessary steps and barriers to electrification for the property.
MODELED IMPACTS
Reducing the negative environmental impact from building energy use requires both the building and the electricity grid to be free of fossil fuels. The U.S. electricity grid has seen a 15% annual compound growth rate in wind and solar generation between 2015-2020¹, on its way towards a national goal of a 100% clean grid by 2035². While improving building efficiency through EWEMs are an important step to reducing carbon emissions, net-zero emissions cannot be achieved as long as fossil fuels are still any part of building operation. The chart below compares estimated carbon emissions of the property's as-is energy use and equivalent all-electric energy use with all recommended EWEM upgrades, according to national clean grid scenarios targeted in the next 15 years. The "fully electric" property includes an assumed efficiency gain for replacing on-site fuel combustion (80% efficient) with electricity (100%), however, efficiencies as high as 300% can be achieved with heat pump technology. Note: The "fully electric property" may show more carbon emissions than the "existing property" in the current electricity grid scenario because the national electricity grid currently relies largely on fossil fuels. The chart assumes the same energy consumption as the existing property and national average grid emissions; it does not take into account the higher efficiencies achievable with electric equipment or the wide range of carbon intensities among regional electricity grids. This short-term rise in emissions may be accurate for properties with local grids heavily reliant on fossil fuels (such as coal) but will be less relevant as the grid gets cleaner and can be mitigated with highly efficient electric equipment and renewable power sources (such as on-site solar). ¹ Jaeger, J. World Resources Institute. (2021). Explaining the exponential growth of renewable energy. https://www.wri.org/insights/growth-renewable-energy-sector-explained ² U.S. Department of Energy. (2021). Reimagining and rebuilding America's energy grid. https://www.energy.gov/articles/reimagining-and-rebuilding-americas-energy-grid
Note: Numbers in this document should be considered illustrative examples only. Modeled carbon emissions are based on national average emissions factors; actual emissions will vary according to state and local grid conditions.
BUILDING EQUIPMENT ELECTRIFICATION UPGRADES
Indicate electrification upgrades that are applicable to the property and provide details in the comments: |  |  | ALERTS
Other:
| Comments to support assessment: | EV charging in parking is feasible. DHW and space heating are currently supported by natural gas. Cooking is currently natural gas.
BARRIERS TO ELECTRIFICATION
If electrification upgrades have not been recommended as Energy and Water Efficiency Measures, provide the primary reason(s) and describe details in the comments: |  |  | ALERTS
Other:
| Comments to support assessment: | Switching from a furnace + air conditioner to a more efficient heat pump is recommended as an EWEM. EV charging and electric DHW may be feasible.
Upgrade electric service, breakers, wiring, and plugs required for conversion to all electric
Upgrade cooking, laundry, and/or other appliances to electric
Upgrade space heating equipment to electric
Upgrade existing electric equipment to higher efficiency technology (electric resistance to heat pump, induction, etc.)
Upgrade DHW heating equipment to electric
Upfront cost of equipment and installation
Cost of electricity
Space constraints for heat pump equipment
Domestic Hot Water: No suitable technology is available for this specific building application
Property is already fully electric
Install electric vehicle (EV) charging stations
Space Heating/Other: No suitable technology is available for this specific building application

## DB-Loans (hidden)
LoanID | LoanID2 | PropertyName | Notes | AcquisitionDate | HPBVendor | SubcontractedBy | Lender | OtherLender | NumberOfUnitsSampled | OwnerDataReceiptDate | SiteVisitDate | InitialSubmissionDate | FinalSubmissionDate | ApprovalDate | ReportQualityScore | ReviewerName | AllowableUWEnergyCostSavings | AllowableUWWaterCostSavings | AllowableUWTotalCostSavings | ActualUWCostSavings | Version | Eligible | Complete | AllowableUWOwnerCostSavings | AllowableUWTenantCostSavings | RequiredEscrow | SolarEWEMSelected
|  | Javelina Heights |  |  | Generic Energy Consulting |  | Generic Lender |  | 15 | 2023-10-05 | 2023-11-01 | 2023-11-15 | 2023-11-15 | 2023-11-30 | 1 | Byron Clark | 140479 | 0 | 140479 | 140000 | OCT23 | TRUE | TRUE | 140478.6354 | 0 | 4398908.75 | TRUE

## DB-Properties (hidden)
LoanID | Address | City | State | ZipCode | YearBuilt | YearOfLastSubstantialRehab | GrossSqFt | RentableSqFt | NumberOfBuildings | NumberOfApartmentUnits | NumberOfBedroomsPM | OccupancyRate | NumberOfOccupants | PMPropertyID | PMScoreEndDate | EnergyStarScore | PMSourceEUI | EPAWaterScore | PMWaterUI | NumberOfBedrooms
| 1258 Blake Ave | Payson | AZ | 85541 | 1995 |  | 130633 | 118206 | 11 | 129 | 335 | 97% | 438 | 9876543 | 2023-10-31 | 36 | 151.2 | 51 | 58.5 | 323

## DB-Utilities (hidden)
LoanID | UtilityType | OwnerAnnualCost | TenantAnnualCost | TotalAnnualCost | OwnerPaidEnergyConsumption_SiteKBTU | OwnerPaidEnergyConsumption_SourceKBTU | OwnerPaidWaterConsumption_kGal | TenantPaidEnergyConsumption_SiteKBTU | TenantPaidEnergyConsumption_SourceKBTU | TenantPaidWaterConsumption_kGal | TotalAnnualEnergyConsumption_SiteKBTU | TotalAnnualEnergyConsumption_SourceKBTU | TotalAnnualWaterConsumption_kGal | TenantBillingMethod | TenantConsumptionDataSource | NumberOfTenantAccountsSampled | UtilityProvider | Heating_SiteKBTU | Cooling_SiteKBTU | Irrigation_kGal | DomesticHotWater_SiteKBTU | Lighting_SiteKBTU | OtherBaseload_SiteKBTU | Baseload_kGal | Baseload_SiteKBTU | EndUseCooling | EndUseHeating | EndUseDHW | EndUseIrrigation | EndUseLaundry | EndUseDishwashers | EndUseOther
| Electricity | 193611 | 0 | 193611 | 6296146.54 | 17629210.312 |  | 0 | 0 |  | 6296146.54 | 17629210.312 |  | n/a | n/a |  | Arizona Public Service Company (APS) | 62279.236 | 3363065.096 |  | 0 | 2797840 | 4711.972 |  | 2802551.972 | TRUE | TRUE | FALSE
| Natural Gas | 16794 | 0 | 16794 | 2186700 | 2296035 |  | 0 | 0 |  | 2186700 | 2296035 |  | n/a | n/a |  | Southwest Gas | 218700 | 0 |  | 1652000 |  | 316000 |  | 1968000 | FALSE | TRUE | TRUE
| n/a |  |  | 0 | [6 empty] | 0 | 0 | [12 empty] | 0 | FALSE | FALSE | FALSE
| Water and Sewer | 0 | 33953 | 33953 |  |  | 0 |  |  | 7637.734 |  |  | 7637.734 | RUBS | Whole property aggregate |  | Phoenix Water Services |  |  | 1.224 |  |  |  | 7636.51 |  |  |  |  | TRUE | TRUE | TRUE

## DB-InUnitUtilities (hidden)
LoanID | InUnitUtility | PaidBy | PrimaryFuel | SecondaryFuel
| In-Unit Heating | Owner | Natural Gas
| In-Unit Water Heating | Owner | Natural Gas
| In-Unit Electricity | Owner | Electricity
| In-Unit Cooling | Owner | Electricity

## DB-WaterCalc (hidden)
LoanID | WaterUse | QuantityReplaced | QuantityLeft | OccupantsReplaced | OccupantsLeft | ExistingUseRateReplaced | ExistingUseRateLeft | ProposedUseRateReplaced | UseRateUnit | DailyOccupantUsage | DailyOccupantUsageUnit | AdoptionRate | ExistingAnnualUsage_kGal | ProposedAnnualUsage_kGal | AnnualSavings_kGal
| Kitchen Faucet | 129 | 0 | 1 | 0 | 2.4 | 0 | 1.5 | gpm | 4 | min | 0.75 | 1534.752 | 1103.103 | 431.649
| Bath Faucet | 235 | 0 | 1 | 0 | 2.04 | 0 | 1 | gpm | 2 | min | 0.75 | 652.2696 | 402.8724 | 249.3972
| Showerhead | 181 | 0 | 1 | 0 | 2.25 | 0 | 1.5 | gpm | 8 | min | 0.75 | 2877.66 | 2158.245 | 719.415
| Toilet | 235 | 0 | 1 | 0 | 2.54 | 0 | 0.8 | gpf | 5 | uses |  | 2030.349 | 639.48 | 1390.869
| Laundry In Unit | 0 | 0 | 0 | 0 | 0 | 0 | 0 | gal/load | 0.4 | loads |  | 0 | 0 | 0
| Laundry Common Area | 0 | 9 | 0 | 1 | 0 | 20 | 0 | gal/load | 0.2 | loads |  | 639.48 | 639.48 | 0
| Dishwashers | 129 | 0 | 1 | 0 | 6 | 0 | 3.5 | gal/cycle | 0.2 | cycles |  | 191.844 | 111.909 | 79.935
| Irrigation | [7 empty] | n/a |  | n/a |  | 1.224 | 1.224 | 0
| Pool | [7 empty] | n/a |  | n/a |  | 234.529 | 234.529 | 0
[9 empty] | n/a |  | n/a |  | 0 | 0
[9 empty] | n/a |  | n/a |  | 0 | 0
[9 empty] | n/a |  | n/a |  | 0 | 0

## DB-EWEM (hidden)
LoanID | EWEMSelected | EWEMNumber | EWEMCategory | EWEMName | EWEMDescription | LocationServed | Quantity | NumberOfUnits | PercentOfUnits | InstalledCost | WholePropertyAnnualCostSavings | OwnerEnergyCostSavings | OwnerWaterCostSavings | OwnerAnnualCostSavings | TenantEnergyCostSavings | TenantWaterCostSavings | TenantAnnualCostSavings | ElectricitySavings_SiteKBTU | NaturalGasSavings_SiteKBTU | FuelOil2Savings_SiteKBTU | FuelOil4Savings_SiteKBTU | FuelOil6Savings_SiteKBTU | DistrictSteamSavings_SiteKBTU | PropaneSavings_SiteKBTU | DistrictHotWaterSavings_SiteKBTU | DistrictChilledWaterSavings_SiteKBTU | OtherEnergySavings_SiteKBTU | ElectricitySavings_SourceKBTU | NaturalGasSavings_SourceKBTU | FuelOil2Savings_SourceKBTU | FuelOil4Savings_SourceKBTU | FuelOil6Savings_SourceKBTU | DistrictSteamSavings_SourceKBTU | PropaneSavings_SourceKBTU | DistrictHotWaterSavings_SourceKBTU | DistrictChilledWaterSavings_SourceKBTU | OtherEnergySavings_SourceKBTU | SiteEnergySavings_kBTU | SourceEnergySavings_kBTU | WaterSavings_kgal | SiteEnergyPercentSavings | SourceEnergyPercentSavings | WaterPercentSavings | EUL | TotalEULSavings | GHGSavings_lbCO2e | MaterialCost | LaborCost
| Yes | 1 | Heating ventilating and air conditioning | Install smart thermostats | Install 129 ENERGY STAR-certified smart thermostats in apartments. Install one thermostat in the living room of each apartment unit. | Apartments | 129 | 129 | 1 | 44080 | 7612 | 7612 | 0 | 7612 | 0 | 0 | 0 | 239170.964 | 19800 | 0 | 0 | 0 | 0 | 0 | 0 | 0 | 0 | 669678.6992 | 20790 | 0 | 0 | 0 | 0 | 0 | 0 | 0 | 0 | 258970.964 | 690468.6992 | 0 | 0.030529 | 0.034653 | 0 | 10 | 76120 | 59976.5884 | 41080 | 3000
| Yes | 2 | Heating ventilating and air conditioning | Replace wall/window AC | Install high efficiency heat pumps (10 HSPF, 16 SEER) in apartments to replace existing furnaces and AC units. Equipment must be ENERGY STAR-certified. | Apartments | 129 | 129 | 1 | 608000 | 11513 | 11513 | 0 | 11513 | 0 | 0 | 0 | 281797.08 | 218700 | 0 | 0 | 0 | 0 | 0 | 0 | 0 | 0 | 789031.824 | 229635 | 0 | 0 | 0 | 0 | 0 | 0 | 0 | 0 | 500497.08 | 1018666.824 | 0 | 0.059001 | 0.051124 | 0 | 10 | 115130 | 93541.4052 | 600000 | 8000
| No | 3 | Water and steam distribution | Add pipe insulation | Insulate all exposed hot water piping located in the basement mechanical rooms, using foam insulation with an R-value of 3 or above. | Common area |  | 0 | 0 | 3750 | 1337 | 1337 | 0 | 1337 | 0 | 0 | 0 | 0 | 102700 | 0 | 0 | 0 | 0 | 0 | 0 | 0 | 0 | 0 | 107835 | 0 | 0 | 0 | 0 | 0 | 0 | 0 | 0 | 102700 | 107835 | 0 | 0.012107 | 0.005412 | 0 | 10 | 13370 | 12024.887 | 2250 | 1500
| Yes | 4 | Lighting | Upgrade in-unit lighting | Upgrade non-LED lighting in all apartments to LED. Refer to HPB report for replacement lighting specifications. | Apartments | 500 | 129 | 1 | 49970 | 11497 | 11497 | 0 | 11497 | 0 | 0 | 0 | 373886.96 | 0 | 0 | 0 | 0 | 0 | 0 | 0 | 0 | 0 | 1046883.488 | 0 | 0 | 0 | 0 | 0 | 0 | 0 | 0 | 0 | 373886.96 | 1046883.488 | 0 | 0.044076 | 0.052541 | 0 | 15 | 172455 | 90134.9797 | 49000 | 970
| No | 5 | Lighting | Upgrade common area lighting | Upgrade all lighting in building common areas and exterior to LED. Refer to HPB report for replacement lighting specifications. | Common area | 500 | 0 | 0 | 40075 | 5475 | 5475 | 0 | 5475 | 0 | 0 | 0 | 178058.632 | 0 | 0 | 0 | 0 | 0 | 0 | 0 | 0 | 0 | 498564.1696 | 0 | 0 | 0 | 0 | 0 | 0 | 0 | 0 | 0 | 178058.632 | 498564.1696 | 0 | 0.02099 | 0.025022 | 0 | 15 | 82125 | 42925.5708 | 35000 | 5075
| No | 6 | Lighting | Install sensors/controls | Add occupancy sensor controls to the offices, club room, and bathrooms, in the rental office building and all laundry rooms. | Common area | 20 | 0 | 0 | 6000 | 378 | 378 | 0 | 378 | 0 | 0 | 0 | 12293.436 | 0 | 0 | 0 | 0 | 0 | 0 | 0 | 0 | 0 | 34421.6208 | 0 | 0 | 0 | 0 | 0 | 0 | 0 | 0 | 0 | 12293.436 | 34421.6208 | 0 | 0.0014492 | 0.0017275 | 0 | 10 | 3780 | 2963.646 | 5000 | 1000
| No | 7 | Appliances and plug load reductions | Replace refrigerators with ENERGY STAR rated | Replace all 129 apartment refrigerators with ENERGY STAR-certified models. | Apartments | 129 | 129 | 1 | 60000 | 2068 | 2068 | 0 | 2068 | 0 | 0 | 0 | 67243.696 | 0 | 0 | 0 | 0 | 0 | 0 | 0 | 0 | 0 | 188282.3488 | 0 | 0 | 0 | 0 | 0 | 0 | 0 | 0 | 0 | 67243.696 | 188282.3488 | 0 | 0.007927 | 0.0094494 | 0 | 10 | 20680 | 16210.8065 | 50000 | 10000
| No | 8 | Appliances and plug load reductions | Replace dishwashers with ENERGY STAR rated | Replace all 129 apartment dishwashers with ENERGY STAR-certified models. | Apartments | 129 | 129 | 1 | 113200 | 762 | 406 | 0 | 406 | 0 | 356 | 356 | 13204.44 | 0 | 0 | 0 | 0 | 0 | 0 | 0 | 0 | 0 | 36972.432 | 0 | 0 | 0 | 0 | 0 | 0 | 0 | 0 | 0 | 13204.44 | 36972.432 | 80 | 0.0015566 | 0.0018556 | 0.010474 | 7.5 | 5715 | 3183.2668 | 103200 | 10000
| No | 9 | Water and sewer conservation | Install WaterSense low-flow bath faucets/aerators | Install 235 low-flow 1.0 GPM WaterSense-certified bathroom faucet aerators. | Apartments | 235 | 129 | 1 | 2851 | 2108 | 997 | 0 | 997 | 0 | 1111 | 1111 | 0 | 76600 | 0 | 0 | 0 | 0 | 0 | 0 | 0 | 0 | 0 | 80430 | 0 | 0 | 0 | 0 | 0 | 0 | 0 | 0 | 76600 | 80430 | 250 | 0.00903 | 0.0040366 | 0.032732 | 17.5 | 36890 | 8968.9031 | 1551 | 1300
| No | 10 | Water and sewer conservation | Install low-flow kitchen faucets/aerators | Install 129 low-flow 1.5 GPM kitchen faucet aerators. | Apartments | 129 | 129 | 1 | 1851 | 3111 | 1199 | 0 | 1199 | 0 | 1912 | 1912 | 0 | 92100 | 0 | 0 | 0 | 0 | 0 | 0 | 0 | 0 | 0 | 96705 | 0 | 0 | 0 | 0 | 0 | 0 | 0 | 0 | 92100 | 96705 | 430 | 0.010857 | 0.0048534 | 0.056299 | 17.5 | 54442.5 | 10783.7594 | 851 | 1000
| No | 11 | Water and sewer conservation | Install WaterSense low-flow showerheads | Install 181 low-flow 1.5 GPM WaterSense-certified showerheads. | Apartments | 181 | 129 | 1 | 6983 | 5883 | 2680 | 0 | 2680 | 0 | 3203 | 3203 | 0 | 205800 | 0 | 0 | 0 | 0 | 0 | 0 | 0 | 0 | 0 | 216090 | 0 | 0 | 0 | 0 | 0 | 0 | 0 | 0 | 205800 | 216090 | 720.5 | 0.024261 | 0.010845 | 0.094334 | 17.5 | 102952.5 | 24096.609 | 5973 | 1010
| No | 12 | Water and sewer conservation | Install WaterSense low-flush toilets | Install 235 0.8 GPF WaterSense-certified toilets. | Apartments | 235 | 129 | 1 | 53675 | 6224 | 0 | 0 | 0 | 0 | 6224 | 6224 | 0 | 0 | 0 | 0 | 0 | 0 | 0 | 0 | 0 | 0 | 0 | 0 | 0 | 0 | 0 | 0 | 0 | 0 | 0 | 0 | 0 | 0 | 1400 | 0 | 0 | 0.1833 | 50 | 311200 | 0 | 50000 | 3675
| No | 13 | Electric motors and drives | Add VSD motor controller | Upgrade existing 5-HP continuous-speed pool pump to VSD-controlled pool pump. | Common area | 1 | 0 | 0 | 2000 | 229 | 229 | 0 | 229 | 0 | 0 | 0 | 7434.748 | 0 | 0 | 0 | 0 | 0 | 0 | 0 | 0 | 0 | 20817.2944 | 0 | 0 | 0 | 0 | 0 | 0 | 0 | 0 | 0 | 7434.748 | 20817.2944 | 0 | 0.00087644 | 0.0010448 | 0 | 15 | 3435 | 1792.3355 | 1500 | 500
| Yes | 14 | Renewable energy systems | Install photovoltaic system | Install grid-tied 850.8 kW Solar PV system comprised of 520.8 kW roof-mounted (non-ballasted) and 330 kW canopy-mounted arrays. Selective tree trimming and roof replacement must be included. | Common area | 1 | 0 | 0 | 2537077 | 156682 | 156682 | 0 | 156682 | 0 | 0 | 0 | 5095241.96 | 0 | 0 | 0 | 0 | 0 | 0 | 0 | 0 | 0 | 14266677.488 | 0 | 0 | 0 | 0 | 0 | 0 | 0 | 0 | 0 | 5095241.96 | 14266677.488 | 0 | 0.60065 | 0.71601 | 0 | 25 | 3917050 | 1228337.919 | 1801691 | 735386
| Yes | 15 | Building envelope | Repair or replace roof for solar PV installation | Install foam roof overlap on top of existing roof for building A,B,E,F,G,H,I and leasing office. Must be included if EWEM "install photovoltaic system" is selected. | Common area | 1 | 0 | 0 | 280000 | 0 | 0 | 0 | 0 | 0 | 0 | 0 | 0 | 0 | 0 | 0 | 0 | 0 | 0 | 0 | 0 | 0 | 0 | 0 | 0 | 0 | 0 | 0 | 0 | 0 | 0 | 0 | 0 | 0 | 0 | 0 | 0 | 0 | 20 | 0 | 0 | 200000 | 80000

## DB-EWEMAdjusted (hidden)
LoanID | EWEMSelected | EWEMNumber | EWEMCategory | EWEMName | EWEMDescription | LocationServed | Quantity | NumberOfUnits | PercentOfUnits | InstalledCost | WholePropertyAnnualCostSavings | OwnerEnergyCostSavings | OwnerWaterCostSavings | OwnerAnnualCostSavings | TenantEnergyCostSavings | TenantWaterCostSavings | TenantAnnualCostSavings | ElectricitySavings_SiteKBTU | NaturalGasSavings_SiteKBTU | FuelOil2Savings_SiteKBTU | FuelOil4Savings_SiteKBTU | FuelOil6Savings_SiteKBTU | DistrictSteamSavings_SiteKBTU | PropaneSavings_SiteKBTU | DistrictHotWaterSavings_SiteKBTU | DistrictChilledWaterSavings_SiteKBTU | OtherEnergySavings_SiteKBTU | ElectricitySavings_SourceKBTU | NaturalGasSavings_SourceKBTU | FuelOil2Savings_SourceKBTU | FuelOil4Savings_SourceKBTU | FuelOil6Savings_SourceKBTU | DistrictSteamSavings_SourceKBTU | PropaneSavings_SourceKBTU | DistrictHotWaterSavings_SourceKBTU | DistrictChilledWaterSavings_SourceKBTU | OtherEnergySavings_SourceKBTU | SiteEnergySavings_kBTU | SourceEnergySavings_kBTU | WaterSavings_kgal | SiteEnergyPercentSavings | SourceEnergyPercentSavings | WaterPercentSavings | EUL | TotalEULSavings | GHGSavings_lbCO2e | MaterialCost | LaborCost

## DB-Solar (hidden)
LoanID | ExistingGenerationType | MeterServedByExistingGeneration | ExistingSystemSize_kW | GeneratedElectricityUsedOnsite_kBtu | TotalElectricityGenerated_kBtu | NotRecommended_RooftopAmenities | NotRecommended_RooftopMechanicals | NotRecommended_Shading | NotRecommended_AgeOfRoof | NotRecommended_ZoningOrPermitting | NotRecommended_Other | SolarAssessmentPerformed | RecommendedArrayLocation | RecommendedSystemSize_kW | ExpectedAverageAnnualProduction_kBtu | MedianAgeOfRoof_yrs | TypeOfRoof | SRECsAvailable | NetMeteringAvailable
[6 empty] | FALSE | FALSE | FALSE | FALSE | FALSE |  | No | Roof Mount | 850.8 | 4816594.156 | 20 | Shingle | No | No

## DB-Electrification (hidden)
LoanID | ElectricService_UpgradeApplicable | Appliances_UpgradeApplicable | SpaceHeating_UpgradeApplicable | DHWHeating_UpgradeApplicable | HigherEfficiencyElectric_UpgradeApplicable | EVCharging_UpgradeApplicable | Other_UpgradeApplicable | Comments_UpgradeApplicable | UpfrontCost_Barrier | ElectricityCost_Barrier | HeatPumpSpaceConstraint_Barrier | NoSuitableTechnologyDHW_Barrier | NoSuitableTechnologyHeatingOther_Barrier | AlreadyElectric_Barrier | Other_Barrier | Comments_Barrier
| TRUE | TRUE | TRUE | TRUE | FALSE | TRUE |  | EV charging in parking is feasible. DHW and space heating are currently supported by natural gas. Cooking is currently natural gas. | TRUE | TRUE | FALSE | TRUE | FALSE | FALSE |  | Switching from a furnace + air conditioner to a more efficient heat pump is recommended as an EWEM. EV charging and electric DHW may be feasible.

## Report-Utilities
Fannie Mae Multifamily Form 4099.H
REPORT TABLE: Historical Energy and Water Consumption and Costs
Instructions: This table will populate from the preceding input tabs. Hide inapplicable rows (as indicated in column K) and adjust row heights as needed before copying table into report.
Historical Energy and Water Consumption and Costs
|  |  | Annual Cost |  | Annual Consumption
Utility Type | Energy / Water Uses | Utility Payer | Owner | Tenant | Owner-Paid | Tenant-Paid | Whole Property | Units
Electricity | Includes cooling, heating, lighting, appliances, and other plug loads | Owner | 193611 | 0 | 1845295 | 0 | 1845295 | kWh
Natural Gas | Includes heating, hot water | Owner | 16794 | 0 | 21867 | 0 | 21867 | therms gas
n/a | n/a | n/a | 0 | 0 | 0 | 0 | 0 | 0 | ← Hide this row
Water and Sewer | Includes landscape irrigation, laundry, dishwashers, toilets, showers, kitchen and bathroom faucets | Tenant | 0 | 33952.93 | 0 | 7637734 | 7637734 | Gal
Total Costs for Owner/Tenant |  |  | 210405 | 33952.93 | Property Site Energy Consumption |  | 8482846.54 | kBTU
Total Cost for Property |  |  | 244357.93 |  | Property Water Consumption |  | 7637.734 | kGal

## Report-EWEMCostSavings
Fannie Mae Multifamily Form 4099.H
REPORT TABLE: EWEM Projected Cost Savings
Instructions: This table will populate with the Recommended Energy and Water Efficiency Measures from the preceding input tabs. Hide inapplicable rows (as indicated in column I) and adjust row heights as needed before copying table into report.
Projected Installed Costs & Annual Cost Savings of Recommended EWEM
EWEM No. | Description of the Selected Energy and Water Efficiency Measure | Installed Cost | Owner Annual Cost Savings | Tenant Annual Cost Savings | Site Energy Savings | GHG Savings | Water Savings
|  | $ | $ | $ | % | % | %
1 | Install 129 ENERGY STAR-certified smart thermostats in apartments. Install one thermostat in the living room of each apartment unit. | 44080 | 7612.4741 | 0 | 3.053% | 3.381% | 0%
2 | Install high efficiency heat pumps (10 HSPF, 16 SEER) in apartments to replace existing furnaces and AC units. Equipment must be ENERGY STAR-certified. | 608000 | 11513.0766 | 0 | 5.9% | 5.273% | 0%
3 | Insulate all exposed hot water piping located in the basement mechanical rooms, using foam insulation with an R-value of 3 or above. | 3750 | 1337.2281 | 0 | 1.211% | 0.6779% | 0%
4 | Upgrade non-LED lighting in all apartments to LED. Refer to HPB report for replacement lighting specifications. | 49970 | 11497.2689 | 0 | 4.408% | 5.081% | 0%
5 | Upgrade all lighting in building common areas and exterior to LED. Refer to HPB report for replacement lighting specifications. | 40075 | 5475.4196 | 0 | 2.099% | 2.42% | 0%
6 | Add occupancy sensor controls to the offices, club room, and bathrooms, in the rental office building and all laundry rooms. | 6000 | 378.0312 | 0 | 0.1449% | 0.1671% | 0%
7 | Replace all 129 apartment refrigerators with ENERGY STAR-certified models. | 60000 | 2067.7877 | 0 | 0.7927% | 0.9139% | 0%
8 | Replace all 129 apartment dishwashers with ENERGY STAR-certified models. | 113200 | 406.0452 | 355.6335 | 0.1557% | 0.1795% | 1.047%
9 | Install 235 low-flow 1.0 GPM WaterSense-certified bathroom faucet aerators. | 2851 | 997.3873 | 1111.3548 | 0.903% | 0.5056% | 3.273%
10 | Install 129 low-flow 1.5 GPM kitchen faucet aerators. | 1851 | 1199.2085 | 1911.5303 | 1.086% | 0.6079% | 5.63%
11 | Install 181 low-flow 1.5 GPM WaterSense-certified showerheads. | 6983 | 2679.6645 | 3202.9246 | 2.426% | 1.358% | 9.433%
12 | Install 235 0.8 GPF WaterSense-certified toilets. | 53675 | 0 | 6223.587 | 0% | 0% | 18.33%
13 | Upgrade existing 5-HP continuous-speed pool pump to VSD-controlled pool pump. | 2000 | 228.6234 | 0 | 0.08764% | 0.101% | 0%
14 | Install grid-tied 850.8 kW Solar PV system comprised of 520.8 kW roof-mounted (non-ballasted) and 330 kW canopy-mounted arrays. Selective tree trimming and roof replacement must be included. | 2537077 | 156682.0276 | 0 | 60.07% | 69.25% | 0%
15 | Install foam roof overlap on top of existing roof for building A,B,E,F,G,H,I and leasing office. Must be included if EWEM "install photovoltaic system" is selected. | 280000 | 0 | 0 | 0% | 0% | 0%
16 |  |  | 0 | 0 |  |  |  | ← Hide this row
17 |  |  | 0 | 0 |  |  |  | ← Hide this row
18 |  |  | 0 | 0 |  |  |  | ← Hide this row
19 |  |  | 0 | 0 |  |  |  | ← Hide this row
20 |  |  | 0 | 0 |  |  |  | ← Hide this row
21 |  |  | 0 | 0 |  |  |  | ← Hide this row
22 |  |  | 0 | 0 |  |  |  | ← Hide this row
23 |  |  | 0 | 0 |  |  |  | ← Hide this row
24 |  |  | 0 | 0 |  |  |  | ← Hide this row
25 |  |  | 0 | 0 |  |  |  | ← Hide this row
26 |  |  | 0 | 0 |  |  |  | ← Hide this row
27 |  |  | 0 | 0 |  |  |  | ← Hide this row
28 |  |  | 0 | 0 |  |  |  | ← Hide this row
29 |  |  | 0 | 0 |  |  |  | ← Hide this row
30 |  |  | 0 | 0 |  |  |  | ← Hide this row
| TOTAL | 3809512 | 202074.2426 | 12805.0302 | 82.33% | 89.91% | 37.71%

## Report-EWEMConsSavings
Fannie Mae Multifamily Form 4099.H
REPORT TABLE: EWEM Projected Consumption Savings
Instructions: This table will populate with the Recommended Energy and Water Efficiency Measures from the preceding input tabs. Hide inapplicable rows and columns (as indicated in row 42 and column J) and adjust row heights as needed before copying table into report.
Projected Annual Consumption Savings of Recommended EWEM
Whole Property Consumption Savings
EWEM No. | Description of the Selected Energy and Water Efficiency Measure | Annual Electricity Savings | Annual Natural Gas Savings | n/a | Annual Water Savings | Site Energy Savings | GHG Savings | Water Savings
|  | kWh | therms gas |  | Gal | % | % | %
1 | Install 129 ENERGY STAR-certified smart thermostats in apartments. Install one thermostat in the living room of each apartment unit. | 70097 | 198 | 0 | 0 | 3.053% | 3.381% | 0%
2 | Install high efficiency heat pumps (10 HSPF, 16 SEER) in apartments to replace existing furnaces and AC units. Equipment must be ENERGY STAR-certified. | 82590 | 2187 | 0 | 0 | 5.9% | 5.273% | 0%
3 | Insulate all exposed hot water piping located in the basement mechanical rooms, using foam insulation with an R-value of 3 or above. | 0 | 1027 | 0 | 0 | 1.211% | 0.6779% | 0%
4 | Upgrade non-LED lighting in all apartments to LED. Refer to HPB report for replacement lighting specifications. | 109580 | 0 | 0 | 0 | 4.408% | 5.081% | 0%
5 | Upgrade all lighting in building common areas and exterior to LED. Refer to HPB report for replacement lighting specifications. | 52186 | 0 | 0 | 0 | 2.099% | 2.42% | 0%
6 | Add occupancy sensor controls to the offices, club room, and bathrooms, in the rental office building and all laundry rooms. | 3603 | 0 | 0 | 0 | 0.1449% | 0.1671% | 0%
7 | Replace all 129 apartment refrigerators with ENERGY STAR-certified models. | 19708 | 0 | 0 | 0 | 0.7927% | 0.9139% | 0%
8 | Replace all 129 apartment dishwashers with ENERGY STAR-certified models. | 3870 | 0 | 0 | 80000 | 0.1557% | 0.1795% | 1.047%
9 | Install 235 low-flow 1.0 GPM WaterSense-certified bathroom faucet aerators. | 0 | 766 | 0 | 250000 | 0.903% | 0.5056% | 3.273%
10 | Install 129 low-flow 1.5 GPM kitchen faucet aerators. | 0 | 921 | 0 | 430000 | 1.086% | 0.6079% | 5.63%
11 | Install 181 low-flow 1.5 GPM WaterSense-certified showerheads. | 0 | 2058 | 0 | 720500 | 2.426% | 1.358% | 9.433%
12 | Install 235 0.8 GPF WaterSense-certified toilets. | 0 | 0 | 0 | 1400000 | 0% | 0% | 18.33%
13 | Upgrade existing 5-HP continuous-speed pool pump to VSD-controlled pool pump. | 2179 | 0 | 0 | 0 | 0.08764% | 0.101% | 0%
14 | Install grid-tied 850.8 kW Solar PV system comprised of 520.8 kW roof-mounted (non-ballasted) and 330 kW canopy-mounted arrays. Selective tree trimming and roof replacement must be included. | 1493330 | 0 | 0 | 0 | 60.07% | 69.25% | 0%
15 | Install foam roof overlap on top of existing roof for building A,B,E,F,G,H,I and leasing office. Must be included if EWEM "install photovoltaic system" is selected. | 0 | 0 | 0 | 0 | 0% | 0% | 0%
16 |  | 0 | 0 | 0 | 0 |  |  |  | ← Hide this row
17 |  | 0 | 0 | 0 | 0 |  |  |  | ← Hide this row
18 |  | 0 | 0 | 0 | 0 |  |  |  | ← Hide this row
19 |  | 0 | 0 | 0 | 0 |  |  |  | ← Hide this row
20 |  | 0 | 0 | 0 | 0 |  |  |  | ← Hide this row
21 |  | 0 | 0 | 0 | 0 |  |  |  | ← Hide this row
22 |  | 0 | 0 | 0 | 0 |  |  |  | ← Hide this row
23 |  | 0 | 0 | 0 | 0 |  |  |  | ← Hide this row
24 |  | 0 | 0 | 0 | 0 |  |  |  | ← Hide this row
25 |  | 0 | 0 | 0 | 0 |  |  |  | ← Hide this row
26 |  | 0 | 0 | 0 | 0 |  |  |  | ← Hide this row
27 |  | 0 | 0 | 0 | 0 |  |  |  | ← Hide this row
28 |  | 0 | 0 | 0 | 0 |  |  |  | ← Hide this row
29 |  | 0 | 0 | 0 | 0 |  |  |  | ← Hide this row
30 |  | 0 | 0 | 0 | 0 |  |  |  | ← Hide this row
| TOTAL | 1837143 | 7157 | 0 | 2880500 | 82.33% | 89.91% | 37.71%
Hide this column

## Report-Electrification
Fannie Mae Multifamily Form 4099.H
REPORT SECTION: Electrification and Decarbonization Potential
Instructions: This section will populate with modeled carbon emissions, applicable electrifcation upgrades, and barriers to electrification from the preceding input tabs. Hide inapplicable rows (as indicated in column E) and adjust row heights as needed before copying section into report.
Modeled Impacts
Reducing the negative environmental impact from building energy use requires both the building and the electricity grid to be free of fossil fuels. The U.S. electricity grid has seen a 15% annual compound growth rate in wind and solar generation between 2015-2020¹, on its way towards a national goal of a 100% clean grid by 2035². While improving building efficiency through EWEMs are an important step to reducing carbon emissions, net-zero emissions cannot be achieved as long as fossil fuels are still any part of building operation. The chart below compares estimated carbon emissions of the property's as-is energy use and equivalent all-electric energy use with all recommended EWEM upgrades, according to national clean grid scenarios targeted in the next 15 years. The "fully electric" property includes an assumed efficiency gain for replacing on-site fuel combustion (80% efficient) with electricity (100%), however, efficiencies as high as 300% can be achieved with heat pump technology. Note: The "fully electric property" may show more carbon emissions than the "existing property" in the current electricity grid scenario because the national electricity grid currently relies largely on fossil fuels. The chart assumes the same energy consumption as the existing property and national average grid emissions; it does not take into account the higher efficiencies achievable with electric equipment or the wide range of carbon intensities among regional electricity grids. This short-term rise in emissions may be accurate for properties with local grids heavily reliant on fossil fuels (such as coal) but will be less relevant as the grid gets cleaner and can be mitigated with highly efficient electric equipment and renewable power sources (such as on-site solar). ¹ Jaeger, J. World Resources Institute. (2021). Explaining the exponential growth of renewable energy. https://www.wri.org/insights/growth-renewable-energy-sector-explained ² U.S. Department of Energy. (2021). Reimagining and rebuilding America's energy grid. https://www.energy.gov/articles/reimagining-and-rebuilding-americas-energy-grid
Note: Numbers in this document should be considered illustrative examples only. Modeled carbon emissions are based on national average emissions factors; actual emissions will vary according to state and local grid conditions.
Potential Electrification Opportunities and Barriers
# | Potential Building Equipment Upgrades Towards Electrification | Applicable?
1 | Upgrade electric service, breakers, wiring, and plugs required for conversion to all electric | Yes
2 | Upgrade cooking, laundry, and/or other appliances to electric | Yes
3 | Upgrade space heating equipment to electric | Yes
4 | Upgrade DHW heating equipment to electric | Yes
5 | Upgrade existing electric equipment to higher efficiency technology (electric resistance to heat pump, induction, etc.) | No
6 | Install electric vehicle (EV) charging stations | Yes
7 |  | No | ← Hide this row
Supporting comments:
EV charging in parking is feasible. DHW and space heating are currently supported by natural gas. Cooking is currently natural gas.
# | Potential Barriers to Electrification | Applicable?
1 | Upfront cost of equipment and installation | Yes
2 | Cost of electricity | Yes
3 | Space constraints for heat pump equipment | No
4 | Domestic Hot Water: No suitable technology is available for this specific building application | Yes
5 | Space Heating/Other: No suitable technology is available for this specific building application | No
6 | Property is already fully electric | No
7 |  | No | ← Hide this row
Supporting comments:
Switching from a furnace + air conditioner to a more efficient heat pump is recommended as an EWEM. EV charging and electric DHW may be feasible.

## Assumptions (hidden)
Energy Conversion Factors
| Pounds per KG | 2.2046
| Utility Type | Utility Unit | Site BTU factor (BTU/unit of fuel) | Source-Site Ratio | Source BTU factor (BTU/unit of fuel) | Source-Site Reference | CO2eq Emissions (lb/unit of fuel) | CO2 Reference | CO2eq Emissions (kg/MBtu) | Notes
| Electricity | kWh | 3412 | 2.8 | 9553.6 | 1, 2 | 0.82255 | 3.1 | 109.35 | National average used for electricity GHG indirect emissions
| Natural Gas | therms gas | 100000 | 1.05 | 105000 | 1, 2 | 11.7088 | 3.2 | 53.11
| Natural Gas | CCF gas | 102600 | 1.05 | 107730 | 1, 2 | 12.0132 | 3.2 | 53.11
| Fuel Oil #2 | Gal #2 oil | 138000 | 1.01 | 139380 | 1, 2 | 22.5775 | 3.2 | 74.21
| Fuel Oil #4 | Gal #4 oil | 146000 | 1.01 | 147460 | 1, 2 | 24.234 | 3.2 | 75.29
| Fuel Oil #6 | Gal #6 oil | 150000 | 1.01 | 151500 | 1, 2 | 24.9177 | 3.2 | 75.35
| Propane | Gal propane | 92000 | 1.01 | 92920 | 1, 2 | 13.0315 | 3.2 | 64.25
| Propane | CCF propane | 251600 | 1.01 | 254116 | 1, 2 | 35.6384 | 3.2 | 64.25
| District Steam | Mlbs (1000 lbs) | 1194000 | 1.2 | 1432800 | 1, 2 | 174.786 | 3.3 | 66.4 | Mlbs = 1,000 lbs steam as per utility conventions, not 1,000,000 lbs steam.
| District Hot Water | therms hot water | 100000 | 1.2 | 120000 | 1,2 | 14.6387 | 3.3 | 66.4
| District Chilled Water | ton hours | 12000 | 0.91 | 10920 | 1,2 | 1.3942 | 3.3 | 52.7 | CO2eq emissions for Electric-Driven Chiller used.
| Other | [8 empty] | Row to be updated manually for one-off requests.
| Utility Type | Utility Unit | Gallons Factor | [6 empty] | Notes
| Water and Sewer | Gal | 1
| Water and Sewer | kGal | 1000
| Water and Sewer | CF | 7.4805
| Water and Sewer | CCF | 748.05
References
1 | Portfolio Manager Technical Reference: Thermal Energy Conversions, August 2015 (https://portfoliomanager.energystar.gov/pdf/reference/Thermal%20Conversions.pdf)
2 | Portfolio Manager Technical Reference: Source Energy, October 2020 (https://portfoliomanager.energystar.gov/pdf/reference/Source%20Energy.pdf)
3 | Portfolio Manager Technical Reference: Greenhouse Gas Emissions, December 2022 (https://portfoliomanager.energystar.gov/pdf/reference/Emissions.pdf)
| 3.1 | Indirect Greenhouse Gas Emission Factors for Electricity in the U.S. (National Average)
| 3.2 | Direct GHG Emissions Factors for the U.S. and Canada
| 3.3 | Indirect GHG Emissions Factors for all District Fuels
Water Calculator Assumptions
| Fixture Type |  |  | Maximum Installed Flush/Flow Rate |  | Default Usage per Day
| Toilet |  |  | 1.6 | gpf | 5 | uses
| Bathroom faucet |  |  | 2.2 | gpm | 5 | min
| Kitchen faucet |  |  | 2.2 | gpm | 4 | min
| Showerhead |  |  | 2.5 | gpm | 8 | min
| Measure selection completion: |  |  | Error check completion:
| EWEM Number | Status |  | EWEM Number | Status
| 1 | TRUE |  | 1 | n/a
| 2 | TRUE |  | 2 | n/a
| 3 | TRUE |  | 3 | n/a
| 4 | TRUE |  | 4 | n/a
| 5 | TRUE |  | 5 | n/a
| 6 | TRUE |  | 6 | n/a
| 7 | TRUE |  | 7 | TRUE
| 8 | TRUE |  | 8 | n/a
| 9 | TRUE |  | 9 | n/a
| 10 | TRUE |  | 10 | n/a
| 11 | TRUE |  | 11 | n/a
| 12 | TRUE |  | 12 | TRUE
| 13 | TRUE |  | 13 | n/a
| 14 | TRUE |  | 14 | n/a
| 15 | TRUE |  | 15 | n/a
| 16 | n/a |  | 16 | n/a
| 17 | n/a |  | 17 | n/a
| 18 | n/a |  | 18 | n/a
| 19 | n/a |  | 19 | n/a
| 20 | n/a |  | 20 | n/a
| 21 | n/a |  | 21 | n/a
| 22 | n/a |  | 22 | n/a
| 23 | n/a |  | 23 | n/a
| 24 | n/a |  | 24 | n/a
| 25 | n/a |  | 25 | n/a
| 26 | n/a |  | 26 | n/a
| 27 | n/a |  | 27 | n/a
| 28 | n/a |  | 28 | n/a
| 29 | n/a |  | 29 | n/a
| 30 | n/a |  | 30 | n/a
|  |  |  | QC Item | Status
|  |  |  | Historical electricity cost and consumption | n/a
| Number of units | Required sample size |  | Historical fuel cost and consumption | n/a
| 129 | 10 |  | Historical water and sewer cost and consumption | n/a
|  |  |  | Tenant utility cost | n/a
|  |  |  | Tenant utility data and in-unit utilities | n/a
|  |  |  | Seasonal energy consumption breakdown | n/a
|  |  |  | Energy Star report | n/a
|  |  |  | Property water consumption model | TRUE
|  |  |  | Total owner and tenant EWEM costs and savings | n/a
|  |  |  | Electrification potential assessment | n/a
| Emissions scenarios (kgCO2e) | Existing property | Existing property w/ EWEMs | Fully electric property w/ EWEMs | Fully electric property
| Current (20% clean) | 804619.2611 | 81166.3391 | 131724.6091 | 879776.1401
| 80% clean | 288256.543 | 78885.1923 | 32931.1523 | 219944.035
| 100% clean | 116135.637 | 78124.81 | 0 | 0
^Fully electric scenarios includes 20% assumed efficiency increase for replacing fuel combustion with electricity
Supporting calculations:
|  |  | Existing site kbtu | EWEM savings site kbtu | Existing prop w/ EWEMs site kbtu
|  | Electricity | 6296146.54 | 6268331.916 | 27814.624
|  | District steam/heating/cooling | 0 | 0 | 0
|  | Nat gas/propane/fuel oil/other | 2186700 | 715700 | 1471000
|  | Total | 8482846.54 | 6984031.916 | 1498814.624

## Dropdowns (hidden)
Dropdown Choices
| (Yes / No) | Tenant Utility Billing Method | Utility Payer (Owner, Tenant, both) | Fuel Units | Water units | Tenant Consumption Data Sources: | Non-Electric Fuels: | Lender List | HPB Report Score |  | EWEM #s |  | Location Served | Water Uses | In-Unit Utility Fuel | Roof type | Solar PV location | HPB Consultant List | States
| Yes | Separately metered | Both - direct meter | therms gas | Gal | Model | Natural Gas | Arbor Commercial Funding I, LLC | 1 | No further review |  |  | Apartments | Pool | n/a | Flat | Roof Mount | AEI Consultants | AL
| No | Submetered | Both - submeter | CCF gas | kGal | Representative sample bills | Propane | Barings Multifamily Capital LLC | 2 | Minor corrections | 1 | 1 | Common area | Commercial kitchen - Seniors housing | Electricity | Shingle | Carport/Canopy | BBG, Inc. | AK
| n/a | RUBS | Both - RUBS | Gal #2 oil | CF | Whole property aggregate | Fuel Oil #2 | Bellwether Enterprise Mortgage Investments, LLC | 3 | Substantial issues | 2 | 2 | Apts and comm area | Resident car wash | Natural Gas | Other | Ground Mount | Building Evaluation Services and Technology (BEST) | AZ
|  | Flat fee/other | Both - flat fee/other | Gal #4 oil | CCF | n/a | Fuel Oil #4 | Berkadia Commercial Mortgage LLC |  |  | 3 | 3 |  | Leaks |  |  | Other | Consulting Solutions Inc | AR
|  | n/a | n/a | Gal #6 oil |  |  | Fuel Oil #6 | Capital One, National Association |  |  | 4 | 4 |  | Unidentified |  |  |  | GRS Group | CA
|  |  | Owner only | Gal propane |  |  | District Steam | CBRE Multifamily Capital, Inc. |  |  | 5 | 5 |  | Other |  |  |  | Nova Group, GBC | CZ
|  |  | Tenant only | CCF propane |  |  | District Hot Water | Cinnaire Corporation |  |  | 6 | 6 | [5 empty] | Partner Energy | CO
|  |  |  | Mlbs (1000 lbs) |  |  | District Chilled Water | Citi Community Capital |  |  | 7 | 7 | [5 empty] | Real Estate Advisory LLC (REA) | CT
|  |  |  | therms hot water |  |  | Other | Citibank, N.A. |  |  | 8 | 8 | [5 empty] | Other | DE
|  |  |  | ton hours |  |  | n/a | Community Preservation Corporation |  |  | 9 | 9 | [6 empty] | DC
|  |  |  | n/a |  |  |  | Colliers Mortgage LLC |  |  | 10 | 10 | [6 empty] | FL
[8 empty] | Dougherty Mortgage, LLC |  |  | 11 | 11 | [6 empty] | GA
[8 empty] | Grandbridge Real Estate Capital LLC |  |  | 12 | 12 | [6 empty] | GU
[8 empty] | Greystone Servicing Company, LLC |  |  | 13 | 13 | [6 empty] | HI
[8 empty] | Hunt Mortgage Capital, LLC |  |  | 14 | 14 | [6 empty] | ID
[8 empty] | Jones Lang LaSalle Multifamily, LLC. |  |  | 15 | 15 | [6 empty] | IL
[8 empty] | JPMorgan Chase Bank, NA | [10 empty] | IN
[8 empty] | KEYBANK NATIONAL ASSOCIATION | [10 empty] | IA
[8 empty] | M & T Realty Capital Corporation | [10 empty] | KS
[8 empty] | Massachusetts Housing Partnership | [10 empty] | KY
[8 empty] | Merchants Capital Corp | [10 empty] | LA
[8 empty] | Newmark Knight Frank | [10 empty] | ME
[8 empty] | NorthMarq Capital Finance, L.L.C. | [10 empty] | MD
[8 empty] | Orix Real Estate Capital, LLC | [10 empty] | MA
[8 empty] | PNC Bank, National Association | [10 empty] | MI
[8 empty] | Prudential Multifamily Mortgage, LLC | [10 empty] | MN
[8 empty] | Regions Bank | [10 empty] | MS
[8 empty] | Sabal Capital Partners | [10 empty] | MO
[8 empty] | The Community Development Trust Inc | [10 empty] | MT
[8 empty] | Truist Bank | [10 empty] | NE
[8 empty] | Walker & Dunlop, LLC | [10 empty] | NV
[8 empty] | Wells Fargo Bank, N.A. | [10 empty] | NH
[8 empty] | Other | [10 empty] | NJ
NM
NY
NC
ND
OH
OK
OR
PA
PR
RI
SC
SD
TN
TX
UT
VT
VI
VA
WA
WV
WI
WY

## MeasureList (hidden)
Advanced controls and metering | Appliances and plug load reductions | Boiler plant improvements | Building envelope | Chiller plant improvements | Distributed generation | Domestic hot water heating | Electric motors and drives | Heating ventilating and air conditioning | Lighting | Renewable energy systems | Water and sewer conservation | Water and steam distribution | Uncategorized
Add or upgrade BAS/EMS/EMCS | Replace dishwashers with ENERGY STAR certified | Replace central heating boiler with electric heating | Air seal envelope/weather-strip | Replace chiller | Install CHP/cogeneration systems | Replace or upgrade central water heater | Add drive controls | Install smart thermostats | Upgrade whole building lighting | Install photovoltaic system | Install WaterSense low-flush toilets | Add pipe insulation | Other
Add or upgrade controls | Replace clothes dryers with ENERGY STAR certified | Replace individual heating boiler with electric heating | Increase wall insulation | Install VSD on electric centrifugal chillers | Install fuel cells | Replace or upgrade individual water heater | Replace with higher efficiency | Install or replace heat pumps | Upgrade common area lighting | Install photovoltaic system with battery storage | Install WaterSense low-flow bath faucets/aerators | Add tank insulation
Convert pneumatic controls to DDC | Replace washing machines with ENERGY STAR certified | Insulate boiler room | Increase roof insulation | Add economizer cycle | Install microturbines | Install solar hot water system | Add VSD motor controller | Replace split system AC | Upgrade exterior lighting | Install battery storage | Install low-flow kitchen faucets/aerators | Replace with higher efficiency pump
Install advanced metering systems | Replace refrigerators with ENERGY STAR certified | Insulate boiler | Add attic insulation | Add or replace cooling tower | Upgrade controls | Separate DHW from heating | Upgrade elevator technology | Replace package units | Upgrade in-unit lighting | Install wind energy system | Install WaterSense low-flow showerheads | Replace with variable speed pump
Other | Install plug load controls | Add energy recovery | Insulate foundation | Add energy recovery | Other | Upgrade controls | Other | Replace or modify AHU | Install sensors/controls | Upgrade controls | Install low-flow fixtures | Add recirculating pumps
| Other | Convert system from steam to hot water | Replace roof | Upgrade controls |  | Other |  | Replace PTACs | Other | Other | Implement water efficient irrigation | Balance distribution system
|  | Upgrade controls | Repair or replace roof for solar PV installation | Other |  |  |  | Replace wall/window AC |  |  | Install pool cover | Replace steam traps
|  | Other | Replace windows |  |  |  |  | Add duct insulation |  |  | Install thermostatic showerhead valves and/or tub diverters | Install thermostatic radiator valves
|  |  | Replace doors |  |  |  |  | Seal ducts |  |  | Upgrade controls | Install or replace condensate return system
|  |  | Add storm windows |  |  |  |  | Replace exhaust or ventilation fans |  |  | Other | Add energy recovery
|  |  | Add window films |  |  |  |  | Upgrade and balance ventilation system |  |  |  | Upgrade controls
|  |  | Install or replace solar screens |  |  |  |  | Install ground source heat pump system |  |  |  | Other
|  |  | Install cool/green roof |  |  |  |  | Add or replace cooling tower
|  |  | Other |  |  |  |  | Add economizer
Add energy recovery
Other heating
Other cooling
Other ventilation
Other distribution
Other

## Reference-MeasureList
REFERENCE: EWEM By Category
Note: This sheet exists only as a reference for users to view available EWEM categories and Energy and Water Efficiency Measures.
Measure names to mask in DB:
Advanced controls and metering |  | Heating ventilating and air conditioning |  | EWEM name | EWEM name for DB
| Add or upgrade BAS/EMS/EMCS |  | Install smart thermostats | Replace dishwashers with ENERGY STAR certified | Replace dishwashers with ENERGY STAR rated
| Add or upgrade controls |  | Install or replace heat pumps | Replace clothes dryers with ENERGY STAR certified | Replace clothes dryers with ENERGY STAR rated
| Convert pneumatic controls to DDC |  | Replace split system AC | Replace washing machines with ENERGY STAR certified | Replace washing machines with ENERGY STAR rated
| Install advanced metering systems |  | Replace package units | Replace refrigerators with ENERGY STAR certified | Replace refrigerators with ENERGY STAR rated
| Other |  | Replace or modify AHU
Replace PTACs
Appliances and plug load reductions |  |  | Replace wall/window AC
| Replace dishwashers with ENERGY STAR certified |  | Add duct insulation
| Replace clothes dryers with ENERGY STAR certified |  | Seal ducts
| Replace washing machines with ENERGY STAR certified |  | Replace exhaust or ventilation fans
| Replace refrigerators with ENERGY STAR certified |  | Upgrade and balance ventilation system
| Install plug load controls |  | Install ground source heat pump system
| Other |  | Add or replace cooling tower
Add economizer
Boiler plant improvements |  |  | Add energy recovery
| Replace central heating boiler with electric heating |  | Other heating
| Replace individual heating boiler with electric heating |  | Other cooling
| Insulate boiler room |  | Other ventilation
| Insulate boiler |  | Other distribution
| Add energy recovery |  | Other
Convert system from steam to hot water
| Upgrade controls | Lighting
| Other |  | Upgrade whole building lighting
Upgrade common area lighting
Building envelope |  |  | Upgrade exterior lighting
| Air seal envelope/weather-strip |  | Upgrade in-unit lighting
| Increase wall insulation |  | Install sensors/controls
| Increase roof insulation |  | Other
Add attic insulation
| Insulate foundation | Renewable energy systems
| Replace roof |  | Install photovoltaic system
| Repair or replace roof for solar PV installation |  | Install photovoltaic system with battery storage
| Replace windows |  | Install battery storage
| Replace doors |  | Install wind energy system
| Add storm windows |  | Upgrade controls
| Add window films |  | Other
Install or replace solar screens
| Install cool/green roof | Water and sewer conservation
| Other |  | Install WaterSense low-flush toilets
Install WaterSense low-flow bath faucets/aerators
Chiller plant improvements |  |  | Install low-flow kitchen faucets/aerators
| Replace chiller |  | Install WaterSense low-flow showerheads
| Install VSD on electric centrifugal chillers |  | Install low-flow fixtures
| Add economizer cycle |  | Implement water efficient irrigation
| Add or replace cooling tower |  | Install pool cover
| Add energy recovery |  | Install thermostatic showerhead valves and/or tub diverters
| Upgrade controls |  | Upgrade controls
| Other |  | Other
Distributed generation |  | Water and steam distribution
| Install CHP/cogeneration systems |  | Add pipe insulation
| Install fuel cells |  | Add tank insulation
| Install microturbines |  | Replace with higher efficiency pump
| Upgrade controls |  | Replace with variable speed pump
| Other |  | Add recirculating pumps
Balance distribution system
Domestic hot water heating |  |  | Replace steam traps
| Replace or upgrade central water heater |  | Install thermostatic radiator valves
| Replace or upgrade individual water heater |  | Install or replace condensate return system
| Install solar hot water system |  | Add energy recovery
| Separate DHW from heating |  | Upgrade controls
| Upgrade controls |  | Other
Other
Uncategorized
Electric motors and drives |  |  | Other
Add drive controls
Replace with higher efficiency
Add VSD motor controller
Upgrade elevator technology
Other

## Reference-MeasureList EULs (hidden)
REFERENCE: EWEM EULs By Category
Advanced controls and metering |  | EUL | Fannie Mae EUL Table | Item | Alternative EULs
1.1 | Add or upgrade BAS/EMS/EMCS | 10 | Heating/Cooling System and Controls | Outdoor Temperature Sensor
1.2 | Add or upgrade controls | 10 | Heating/Cooling System and Controls | Outdoor Temperature Sensor
1.3 | Convert pneumatic controls to DDC | 10 | none
1.4 | Install advanced metering systems | 10 | none
1.5 | Other |  | none
Appliances and plug load reductions |  | EUL | Fannie Mae EUL Table | Item | Alternative EULs
2.1 | Replace dishwashers with ENERGY STAR certified | 7.5 | Dwelling Unit Fixtures | Kitchen: Dishwasher | [Interior/Common area finishes] Common area, dishwasher
2.2 | Replace clothes dryers with ENERGY STAR certified | 7.5 | none
2.3 | Replace washing machines with ENERGY STAR certified | 7.5 | none
2.4 | Replace refrigerators with ENERGY STAR certified | 10 | Dwelling Unit Fixtures | Kitchen: Refrigerator; [Interior/Common area finishes] Common area, refrigerator
2.5 | Install plug load controls | 5 | none
2.6 | Other |  | none
Boiler plant improvements |  | EUL | Fannie Mae EUL Table | Item | Alternative EULs
3.1 | Replace central heating boiler with electric heating | 25 | Boilers | Gas/ dual fuel, sectional; Gas fired atmospheric | [Boilers] Oil/gas dual fired, low MBH; [Boilers] Oil/gas dual fired, high MBH
3.2 | Replace individual heating boiler with electric heating | 25 | Dwelling Unit HVAC and Mechanical Equipment | Unit Level Boiler
3.3 | Insulate boiler room | 15 | none
3.4 | Insulate boiler | 10 | none
3.5 | Add energy recovery | 15 | none
3.6 | Convert system from steam to hot water | 25 | none
3.7 | Upgrade controls | 25 | Boiler Room Equipment | Boiler Temperature Controls
3.8 | Other |  | none
Building envelope |  | EUL | Fannie Mae EUL Table | Item | Alternative EULs
4.1 | Air seal envelope/weather-strip | 15 | none
4.2 | Increase wall insulation | 50 | Building Envelope/Cladding/Exterior Wall Finishes | Insulation, wall | [Building Envelope/Cladding/Exterior Wall Finishes] Exterior Insulation Finishing Systems (EIFS)
4.3 | Increase roof insulation | 20 | Roof Systems | Built-up roof - Ethylene Propylene Diene Monomer (EPDM)/ Thermoplastic Polyolefin (TPO)
4.4 | Add attic insulation | 15 | none
4.5 | Insulate foundation | 50 | Foundations | Foundations
4.6 | Replace roof | 20 | Roof Systems | Built-up roof - Ethylene Propylene Diene Monomer (EPDM)/ Thermoplastic Polyolefin (TPO)
4.7 | Repair or replace roof for solar PV installation | 20 | Roof Systems | Built-up roof - Ethylene Propylene Diene Monomer (EPDM)/ Thermoplastic Polyolefin (TPO)
4.8 | Replace windows | 30 | Doors and Windows | Windows (frames and glazing), vinyl or aluminum | [Doors and Windows] Residential Sliding Glass Doors
4.9 | Replace doors | 25 | Doors and Windows | Exterior unit door, solid wood/ metal clad; Exterior common door, solid core wood or metal clad | [Doors and Windows] Exterior common door, aluminum and glass
4.1 | Add storm windows | 10 | Doors and Windows | Storm/ screen windows
4.11 | Add window films | 10 | none
4.12 | Install or replace solar screens | 10 | none
4.13 | Install cool/green roof | 20 | none
4.14 | Other |  | none
Chiller plant improvements |  | EUL | Fannie Mae EUL Table | Item | Alternative EULs
5.1 | Replace chiller | 15 | Building heating water temperature controls | Chilling Plant
5.2 | Install VSD on electric centrifugal chillers | 15 | none
5.3 | Add economizer cycle | 10 | none
5.4 | Add or replace cooling tower | 25 | Water distribution and domestic hot water systems; Building heating water temperature controls | Cooling Tower
5.5 | Add energy recovery | 15 | none
5.6 | Upgrade controls | 15 | none
5.7 | Other |  | none
Distributed generation |  | EUL | Fannie Mae EUL Table | Item | Alternative EULs
6.1 | Install CHP/cogeneration systems | 25 | Electrical systems | Emergency Generator
6.2 | Install fuel cells | 25 | none
6.3 | Install microturbines | 25 | Electrical systems | Emergency Generator
6.4 | Upgrade controls | 25 | none
6.5 | Other |  | none
Domestic hot water heating |  | EUL | Fannie Mae EUL Table | Item | Alternative EULs
7.1 | Replace or upgrade central water heater | 15 | Water distribution and domestic hot water systems | Exchanger in storage tank; Exchanger in boiler; External tankless; Domestic Hot Water Storage Tanks, Small (up to 150 gallons); Domestic Hot Water Storage Tanks, Large (over 150 gallons)
7.2 | Replace or upgrade individual water heater | 10 | Dwelling Unit HVAC and Mechanical Equipment | Unit Level Domestic Hot Water
7.3 | Install solar hot water system | 20 | Water distribution and domestic hot water systems | Solar Hot Water
7.4 | Separate DHW from heating | 20 | none
7.5 | Upgrade controls | 15 | Water distribution and domestic hot water systems | Heating water controller
7.6 | Other |  | none
Electric motors and drives |  | EUL | Fannie Mae EUL Table | Item | Alternative EULs
8.1 | Add drive controls | 15 | none
8.2 | Replace with higher efficiency | 15 | none
8.3 | Add VSD motor controller | 15 | none
8.4 | Upgrade elevator technology | 15 | Vertical Transportation - Elevators | Elevator, Controller, dispatcher
8.5 | Other |  | none
Heating ventilating and air conditioning |  | EUL | Fannie Mae EUL Table | Item | Alternative EULs
9.1 | Install smart thermostats | 10 | none
9.2 | Install or replace heat pumps | 15 | Dwelling Unit HVAC and Mechanical Equipment | Heat pump condensing component
9.3 | Replace split system AC | 15 | Dwelling Unit HVAC and Mechanical Equipment | Heat pump condensing component
9.4 | Replace package units | 20 | Dwelling Unit HVAC and Mechanical Equipment; Heating/Cooling System and Controls | Furnace (electric heat with A/C); Furnace (gas heat with A/C)
9.5 | Replace or modify AHU | 20 | Dwelling Unit HVAC and Mechanical Equipment; Heating/Cooling System and Controls | Furnace (electric heat with A/C); Furnace (gas heat with A/C); Heater, wall mounted electric or gas
9.6 | Replace PTACs | 15 | Heating/Cooling System and Controls | Packaged HVAC (rooftop unit) | [Dwelling Unit HVAC and Mechanical Equipment] Packaged HVAC (rooftop unit)
9.7 | Replace wall/window AC | 10 | Heating/Cooling System and Controls | Packaged HVAC (rooftop unit) | [Dwelling Unit HVAC and Mechanical Equipment] Packaged HVAC (rooftop unit)
9.8 | Add duct insulation | 18 | Dwelling Unit HVAC and Mechanical Equipment; Heating/Cooling System and Controls | Packaged terminal air conditioner (PTAC)
9.9 | Seal ducts | 18 | Dwelling Unit HVAC and Mechanical Equipment; Heating/Cooling System and Controls | A/C window unit or through wall
9.1 | Replace exhaust or ventilation fans | 15 | none
9.11 | Upgrade and balance ventilation system | 10 | none
9.12 | Install ground source heat pump system | 25 | Electrical systems | Central unit Exhaust, roof mounted | [Dwelling Unit Fixtures] Bathroom: Vent / Exhaust
9.13 | Add or replace cooling tower | 25
9.14 | Add economizer | 10 | none
9.15 | Add energy recovery | 15 | Water distribution and domestic hot water systems; Building heating water temperature controls | Cooling Tower
9.16 | Other heating |  | none
9.17 | Other cooling |  | none
9.18 | Other ventilation |  | none
9.19 | Other distribution |  | none
9.2 | Other |  | none
Lighting |  | EUL | Fannie Mae EUL Table | Item | Alternative EULs
10.1 | Upgrade whole building lighting | 15 | Interior/Common Area Finishes | Interior lighting
10.2 | Upgrade common area lighting | 15 | Interior/Common Area Finishes | Interior lighting
10.3 | Upgrade exterior lighting | 10 | Site Lighting | Building mounted exterior lighting | [Site Lighting] Lighting (pole mounted)
10.4 | Upgrade in-unit lighting | 15 | Interior/Common Area Finishes | Interior lighting
10.5 | Install sensors/controls | 10 | none
10.6 | Other |  | none
Renewable energy systems |  | EUL | Fannie Mae EUL Table | Item | Alternative EULs
11.1 | Install photovoltaic system | 25 | none
11.2 | Install photovoltaic system with battery storage | 25
11.3 | Install battery storage | 25
11.4 | Install wind energy system | 25 | none
11.5 | Upgrade controls | 25 | none
11.6 | Other |  | none
Water and sewer conservation |  | EUL | Fannie Mae EUL Table | Item | Alternative EULs
12.1 | Install WaterSense low-flush toilets | 50 | Dwelling Unit Fixtures | Bathroom: Toilet
12.2 | Install WaterSense low-flow bath faucets/aerators | 17.5 | Dwelling Unit Fixtures | Bathroom: Fixtures/Faucets
12.3 | Install low-flow kitchen faucets/aerators | 17.5 | Dwelling Unit Fixtures | Bathroom: Fixtures/Faucets
12.4 | Install WaterSense low-flow showerheads | 17.5 | Dwelling Unit Fixtures | Bathroom: Fixtures/Faucets
12.5 | Install low-flow fixtures | 17.5 | Dwelling Unit Fixtures | Bathroom: Fixtures/Faucets
12.6 | Implement water efficient irrigation | 10 | none
12.7 | Install pool cover | 5 | none
12.8 | Install thermostatic showerhead valves and/or tub diverters | 5 | none
12.9 | Upgrade controls | 10 | none
12.1 | Other |  | none
Water and steam distribution |  | EUL | Fannie Mae EUL Table | Item | Alternative EULs
13.1 | Add pipe insulation | 10 | none
13.2 | Add tank insulation | 10
13.3 | Replace with higher efficiency pump | 15 | none
13.4 | Replace with variable speed pump | 15 | none
13.5 | Add recirculating pumps | 15 | Water distribution and domestic hot water systems | DHW Circulating Pumps
13.6 | Balance distribution system | 10 | none
13.7 | Replace steam traps | 10 | none
13.8 | Install thermostatic radiator valves | 10 | none
13.9 | Install or replace condensate return system | 25 | Water distribution and domestic hot water systems | Condensate and feedwater (steam)
13.1 | Add energy recovery | 15 | none
13.11 | Upgrade controls | 10 | none
13.12 | Other |  | none
Uncategorized |  | EUL | Fannie Mae EUL Table | Item | Alternative EULs
14.1 | Other |  | none